## PrecalculatedData
Beam pump |  | Beam probe |  | Lens L |  |  | Grating G
Energy, keV | Gaussian waist on G, mm | Energy, keV | Gaussian waist on G, mm | Focal length pump, m | Focal length probe, m | Distance grating to lens, mm | Slit depth, mm | Refractive index pump | Refractive index probe
5 | 0.097 | 7.24 | 0.097 | 1.3 | 1.31 | 1132 | 0.5 | 1.24e-07 | 4.95e-08

## Data
Grating G |  |  | Beam pump | [5 empty] | Beam probe | [5 empty] | Sample S |  |  | System |  |  |  |  | Additional
Slit form and type | Period, μm | Duty factor | Phase depth, π rad | Incidence angle, mrad | Wavefront curvature, mm⁻¹ | Gaussian waist, mm⁻¹ | Wavelength, nm | Intensity, W/cm2 | Phase depth, π rad | Incidence angle, mrad | Wavefront curvature, mm⁻¹ | Gaussian waist, mm⁻¹ | Wavelength, nm | Intensity, W/cm2 | Thikness, mm | Re(n2), cm2/W | Im(n2), cm2/W | G to S distance, mm | G to PSD distance, m | Image aperture, mm | Lateral step, μm | Step division | Debug data | Save images
1D, square, phase | 0.2 | 0.5 | 0.50008 | 0 | -0.0059524 | 20.6186 | 0.24796 | 0 | 0.28906 | 0 | -0.005618 | 20.6186 | 0.17124 | 150000 | 1 | 3e-14 | 0 | 10 | 2.67 | 20 | 25 | 40 | N | N
1D, square, phase | 0.2 | 0.5 | 0.50008 | 0 | -0.0059524 | 20.6186 | 0.24796 | 750 | 0.28906 | 0 | -0.005618 | 20.6186 | 0.17124 | 149250 | 1 | 3e-14 | 0 | 10 | 2.67 | 20 | 25 | 40 | N | N
1D, square, phase | 0.2 | 0.5 | 0.50008 | 0 | -0.0059524 | 20.6186 | 0.24796 | 1500 | 0.28906 | 0 | -0.005618 | 20.6186 | 0.17124 | 148500 | 1 | 3e-14 | 0 | 10 | 2.67 | 20 | 25 | 40 | N | N
1D, square, phase | 0.2 | 0.5 | 0.50008 | 0 | -0.0059524 | 20.6186 | 0.24796 | 2250 | 0.28906 | 0 | -0.005618 | 20.6186 | 0.17124 | 147750 | 1 | 3e-14 | 0 | 10 | 2.67 | 20 | 25 | 40 | N | N
1D, square, phase | 0.2 | 0.5 | 0.50008 | 0 | -0.0059524 | 20.6186 | 0.24796 | 3000 | 0.28906 | 0 | -0.005618 | 20.6186 | 0.17124 | 147000 | 1 | 3e-14 | 0 | 10 | 2.67 | 20 | 25 | 40 | N | N
1D, square, phase | 0.2 | 0.5 | 0.50008 | 0 | -0.0059524 | 20.6186 | 0.24796 | 3750 | 0.28906 | 0 | -0.005618 | 20.6186 | 0.17124 | 146250 | 1 | 3e-14 | 0 | 10 | 2.67 | 20 | 25 | 40 | N | N
1D, square, phase | 0.2 | 0.5 | 0.50008 | 0 | -0.0059524 | 20.6186 | 0.24796 | 4500 | 0.28906 | 0 | -0.005618 | 20.6186 | 0.17124 | 145500 | 1 | 3e-14 | 0 | 10 | 2.67 | 20 | 25 | 40 | N | N
1D, square, phase | 0.2 | 0.5 | 0.50008 | 0 | -0.0059524 | 20.6186 | 0.24796 | 5250 | 0.28906 | 0 | -0.005618 | 20.6186 | 0.17124 | 144750 | 1 | 3e-14 | 0 | 10 | 2.67 | 20 | 25 | 40 | N | N
1D, square, phase | 0.2 | 0.5 | 0.50008 | 0 | -0.0059524 | 20.6186 | 0.24796 | 6000 | 0.28906 | 0 | -0.005618 | 20.6186 | 0.17124 | 144000 | 1 | 3e-14 | 0 | 10 | 2.67 | 20 | 25 | 40 | N | N
1D, square, phase | 0.2 | 0.5 | 0.50008 | 0 | -0.0059524 | 20.6186 | 0.24796 | 6750 | 0.28906 | 0 | -0.005618 | 20.6186 | 0.17124 | 143250 | 1 | 3e-14 | 0 | 10 | 2.67 | 20 | 25 | 40 | N | N
1D, square, phase | 0.2 | 0.5 | 0.50008 | 0 | -0.0059524 | 20.6186 | 0.24796 | 7500 | 0.28906 | 0 | -0.005618 | 20.6186 | 0.17124 | 142500 | 1 | 3e-14 | 0 | 10 | 2.67 | 20 | 25 | 40 | N | N
1D, square, phase | 0.2 | 0.5 | 0.50008 | 0 | -0.0059524 | 20.6186 | 0.24796 | 8250 | 0.28906 | 0 | -0.005618 | 20.6186 | 0.17124 | 141750 | 1 | 3e-14 | 0 | 10 | 2.67 | 20 | 25 | 40 | N | N
1D, square, phase | 0.2 | 0.5 | 0.50008 | 0 | -0.0059524 | 20.6186 | 0.24796 | 9000 | 0.28906 | 0 | -0.005618 | 20.6186 | 0.17124 | 141000 | 1 | 3e-14 | 0 | 10 | 2.67 | 20 | 25 | 40 | N | N
1D, square, phase | 0.2 | 0.5 | 0.50008 | 0 | -0.0059524 | 20.6186 | 0.24796 | 9750 | 0.28906 | 0 | -0.005618 | 20.6186 | 0.17124 | 140250 | 1 | 3e-14 | 0 | 10 | 2.67 | 20 | 25 | 40 | N | N
1D, square, phase | 0.2 | 0.5 | 0.50008 | 0 | -0.0059524 | 20.6186 | 0.24796 | 10500 | 0.28906 | 0 | -0.005618 | 20.6186 | 0.17124 | 139500 | 1 | 3e-14 | 0 | 10 | 2.67 | 20 | 25 | 40 | N | N
1D, square, phase | 0.2 | 0.5 | 0.50008 | 0 | -0.0059524 | 20.6186 | 0.24796 | 11250 | 0.28906 | 0 | -0.005618 | 20.6186 | 0.17124 | 138750 | 1 | 3e-14 | 0 | 10 | 2.67 | 20 | 25 | 40 | N | N
1D, square, phase | 0.2 | 0.5 | 0.50008 | 0 | -0.0059524 | 20.6186 | 0.24796 | 12000 | 0.28906 | 0 | -0.005618 | 20.6186 | 0.17124 | 138000 | 1 | 3e-14 | 0 | 10 | 2.67 | 20 | 25 | 40 | N | N
1D, square, phase | 0.2 | 0.5 | 0.50008 | 0 | -0.0059524 | 20.6186 | 0.24796 | 12750 | 0.28906 | 0 | -0.005618 | 20.6186 | 0.17124 | 137250 | 1 | 3e-14 | 0 | 10 | 2.67 | 20 | 25 | 40 | N | N
1D, square, phase | 0.2 | 0.5 | 0.50008 | 0 | -0.0059524 | 20.6186 | 0.24796 | 13500 | 0.28906 | 0 | -0.005618 | 20.6186 | 0.17124 | 136500 | 1 | 3e-14 | 0 | 10 | 2.67 | 20 | 25 | 40 | N | N
1D, square, phase | 0.2 | 0.5 | 0.50008 | 0 | -0.0059524 | 20.6186 | 0.24796 | 14250 | 0.28906 | 0 | -0.005618 | 20.6186 | 0.17124 | 135750 | 1 | 3e-14 | 0 | 10 | 2.67 | 20 | 25 | 40 | N | N
1D, square, phase | 0.2 | 0.5 | 0.50008 | 0 | -0.0059524 | 20.6186 | 0.24796 | 15000 | 0.28906 | 0 | -0.005618 | 20.6186 | 0.17124 | 135000 | 1 | 3e-14 | 0 | 10 | 2.67 | 20 | 25 | 40 | N | N
1D, square, phase | 0.2 | 0.5 | 0.50008 | 0 | -0.0059524 | 20.6186 | 0.24796 | 15750 | 0.28906 | 0 | -0.005618 | 20.6186 | 0.17124 | 134250 | 1 | 3e-14 | 0 | 10 | 2.67 | 20 | 25 | 40 | N | N
1D, square, phase | 0.2 | 0.5 | 0.50008 | 0 | -0.0059524 | 20.6186 | 0.24796 | 16500 | 0.28906 | 0 | -0.005618 | 20.6186 | 0.17124 | 133500 | 1 | 3e-14 | 0 | 10 | 2.67 | 20 | 25 | 40 | N | N
1D, square, phase | 0.2 | 0.5 | 0.50008 | 0 | -0.0059524 | 20.6186 | 0.24796 | 17250 | 0.28906 | 0 | -0.005618 | 20.6186 | 0.17124 | 132750 | 1 | 3e-14 | 0 | 10 | 2.67 | 20 | 25 | 40 | N | N
1D, square, phase | 0.2 | 0.5 | 0.50008 | 0 | -0.0059524 | 20.6186 | 0.24796 | 18000 | 0.28906 | 0 | -0.005618 | 20.6186 | 0.17124 | 132000 | 1 | 3e-14 | 0 | 10 | 2.67 | 20 | 25 | 40 | N | N
1D, square, phase | 0.2 | 0.5 | 0.50008 | 0 | -0.0059524 | 20.6186 | 0.24796 | 18750 | 0.28906 | 0 | -0.005618 | 20.6186 | 0.17124 | 131250 | 1 | 3e-14 | 0 | 10 | 2.67 | 20 | 25 | 40 | N | N
1D, square, phase | 0.2 | 0.5 | 0.50008 | 0 | -0.0059524 | 20.6186 | 0.24796 | 19500 | 0.28906 | 0 | -0.005618 | 20.6186 | 0.17124 | 130500 | 1 | 3e-14 | 0 | 10 | 2.67 | 20 | 25 | 40 | N | N
1D, square, phase | 0.2 | 0.5 | 0.50008 | 0 | -0.0059524 | 20.6186 | 0.24796 | 20250 | 0.28906 | 0 | -0.005618 | 20.6186 | 0.17124 | 129750 | 1 | 3e-14 | 0 | 10 | 2.67 | 20 | 25 | 40 | N | N
1D, square, phase | 0.2 | 0.5 | 0.50008 | 0 | -0.0059524 | 20.6186 | 0.24796 | 21000 | 0.28906 | 0 | -0.005618 | 20.6186 | 0.17124 | 129000 | 1 | 3e-14 | 0 | 10 | 2.67 | 20 | 25 | 40 | N | N
1D, square, phase | 0.2 | 0.5 | 0.50008 | 0 | -0.0059524 | 20.6186 | 0.24796 | 21750 | 0.28906 | 0 | -0.005618 | 20.6186 | 0.17124 | 128250 | 1 | 3e-14 | 0 | 10 | 2.67 | 20 | 25 | 40 | N | N
1D, square, phase | 0.2 | 0.5 | 0.50008 | 0 | -0.0059524 | 20.6186 | 0.24796 | 22500 | 0.28906 | 0 | -0.005618 | 20.6186 | 0.17124 | 127500 | 1 | 3e-14 | 0 | 10 | 2.67 | 20 | 25 | 40 | N | N
1D, square, phase | 0.2 | 0.5 | 0.50008 | 0 | -0.0059524 | 20.6186 | 0.24796 | 23250 | 0.28906 | 0 | -0.005618 | 20.6186 | 0.17124 | 126750 | 1 | 3e-14 | 0 | 10 | 2.67 | 20 | 25 | 40 | N | N
1D, square, phase | 0.2 | 0.5 | 0.50008 | 0 | -0.0059524 | 20.6186 | 0.24796 | 24000 | 0.28906 | 0 | -0.005618 | 20.6186 | 0.17124 | 126000 | 1 | 3e-14 | 0 | 10 | 2.67 | 20 | 25 | 40 | N | N
1D, square, phase | 0.2 | 0.5 | 0.50008 | 0 | -0.0059524 | 20.6186 | 0.24796 | 24750 | 0.28906 | 0 | -0.005618 | 20.6186 | 0.17124 | 125250 | 1 | 3e-14 | 0 | 10 | 2.67 | 20 | 25 | 40 | N | N
1D, square, phase | 0.2 | 0.5 | 0.50008 | 0 | -0.0059524 | 20.6186 | 0.24796 | 25500 | 0.28906 | 0 | -0.005618 | 20.6186 | 0.17124 | 124500 | 1 | 3e-14 | 0 | 10 | 2.67 | 20 | 25 | 40 | N | N
1D, square, phase | 0.2 | 0.5 | 0.50008 | 0 | -0.0059524 | 20.6186 | 0.24796 | 26250 | 0.28906 | 0 | -0.005618 | 20.6186 | 0.17124 | 123750 | 1 | 3e-14 | 0 | 10 | 2.67 | 20 | 25 | 40 | N | N
1D, square, phase | 0.2 | 0.5 | 0.50008 | 0 | -0.0059524 | 20.6186 | 0.24796 | 27000 | 0.28906 | 0 | -0.005618 | 20.6186 | 0.17124 | 123000 | 1 | 3e-14 | 0 | 10 | 2.67 | 20 | 25 | 40 | N | N
1D, square, phase | 0.2 | 0.5 | 0.50008 | 0 | -0.0059524 | 20.6186 | 0.24796 | 27750 | 0.28906 | 0 | -0.005618 | 20.6186 | 0.17124 | 122250 | 1 | 3e-14 | 0 | 10 | 2.67 | 20 | 25 | 40 | N | N
1D, square, phase | 0.2 | 0.5 | 0.50008 | 0 | -0.0059524 | 20.6186 | 0.24796 | 28500 | 0.28906 | 0 | -0.005618 | 20.6186 | 0.17124 | 121500 | 1 | 3e-14 | 0 | 10 | 2.67 | 20 | 25 | 40 | N | N
1D, square, phase | 0.2 | 0.5 | 0.50008 | 0 | -0.0059524 | 20.6186 | 0.24796 | 29250 | 0.28906 | 0 | -0.005618 | 20.6186 | 0.17124 | 120750 | 1 | 3e-14 | 0 | 10 | 2.67 | 20 | 25 | 40 | N | N
1D, square, phase | 0.2 | 0.5 | 0.50008 | 0 | -0.0059524 | 20.6186 | 0.24796 | 30000 | 0.28906 | 0 | -0.005618 | 20.6186 | 0.17124 | 120000 | 1 | 3e-14 | 0 | 10 | 2.67 | 20 | 25 | 40 | N | N
1D, square, phase | 0.2 | 0.5 | 0.50008 | 0 | -0.0059524 | 20.6186 | 0.24796 | 30750 | 0.28906 | 0 | -0.005618 | 20.6186 | 0.17124 | 119250 | 1 | 3e-14 | 0 | 10 | 2.67 | 20 | 25 | 40 | N | N
1D, square, phase | 0.2 | 0.5 | 0.50008 | 0 | -0.0059524 | 20.6186 | 0.24796 | 31500 | 0.28906 | 0 | -0.005618 | 20.6186 | 0.17124 | 118500 | 1 | 3e-14 | 0 | 10 | 2.67 | 20 | 25 | 40 | N | N
1D, square, phase | 0.2 | 0.5 | 0.50008 | 0 | -0.0059524 | 20.6186 | 0.24796 | 32250 | 0.28906 | 0 | -0.005618 | 20.6186 | 0.17124 | 117750 | 1 | 3e-14 | 0 | 10 | 2.67 | 20 | 25 | 40 | N | N
1D, square, phase | 0.2 | 0.5 | 0.50008 | 0 | -0.0059524 | 20.6186 | 0.24796 | 33000 | 0.28906 | 0 | -0.005618 | 20.6186 | 0.17124 | 117000 | 1 | 3e-14 | 0 | 10 | 2.67 | 20 | 25 | 40 | N | N
1D, square, phase | 0.2 | 0.5 | 0.50008 | 0 | -0.0059524 | 20.6186 | 0.24796 | 33750 | 0.28906 | 0 | -0.005618 | 20.6186 | 0.17124 | 116250 | 1 | 3e-14 | 0 | 10 | 2.67 | 20 | 25 | 40 | N | N
1D, square, phase | 0.2 | 0.5 | 0.50008 | 0 | -0.0059524 | 20.6186 | 0.24796 | 34500 | 0.28906 | 0 | -0.005618 | 20.6186 | 0.17124 | 115500 | 1 | 3e-14 | 0 | 10 | 2.67 | 20 | 25 | 40 | N | N
1D, square, phase | 0.2 | 0.5 | 0.50008 | 0 | -0.0059524 | 20.6186 | 0.24796 | 35250 | 0.28906 | 0 | -0.005618 | 20.6186 | 0.17124 | 114750 | 1 | 3e-14 | 0 | 10 | 2.67 | 20 | 25 | 40 | N | N
1D, square, phase | 0.2 | 0.5 | 0.50008 | 0 | -0.0059524 | 20.6186 | 0.24796 | 36000 | 0.28906 | 0 | -0.005618 | 20.6186 | 0.17124 | 114000 | 1 | 3e-14 | 0 | 10 | 2.67 | 20 | 25 | 40 | N | N
1D, square, phase | 0.2 | 0.5 | 0.50008 | 0 | -0.0059524 | 20.6186 | 0.24796 | 36750 | 0.28906 | 0 | -0.005618 | 20.6186 | 0.17124 | 113250 | 1 | 3e-14 | 0 | 10 | 2.67 | 20 | 25 | 40 | N | N
1D, square, phase | 0.2 | 0.5 | 0.50008 | 0 | -0.0059524 | 20.6186 | 0.24796 | 37500 | 0.28906 | 0 | -0.005618 | 20.6186 | 0.17124 | 112500 | 1 | 3e-14 | 0 | 10 | 2.67 | 20 | 25 | 40 | N | N
1D, square, phase | 0.2 | 0.5 | 0.50008 | 0 | -0.0059524 | 20.6186 | 0.24796 | 38250 | 0.28906 | 0 | -0.005618 | 20.6186 | 0.17124 | 111750 | 1 | 3e-14 | 0 | 10 | 2.67 | 20 | 25 | 40 | N | N
1D, square, phase | 0.2 | 0.5 | 0.50008 | 0 | -0.0059524 | 20.6186 | 0.24796 | 39000 | 0.28906 | 0 | -0.005618 | 20.6186 | 0.17124 | 111000 | 1 | 3e-14 | 0 | 10 | 2.67 | 20 | 25 | 40 | N | N
1D, square, phase | 0.2 | 0.5 | 0.50008 | 0 | -0.0059524 | 20.6186 | 0.24796 | 39750 | 0.28906 | 0 | -0.005618 | 20.6186 | 0.17124 | 110250 | 1 | 3e-14 | 0 | 10 | 2.67 | 20 | 25 | 40 | N | N
1D, square, phase | 0.2 | 0.5 | 0.50008 | 0 | -0.0059524 | 20.6186 | 0.24796 | 40500 | 0.28906 | 0 | -0.005618 | 20.6186 | 0.17124 | 109500 | 1 | 3e-14 | 0 | 10 | 2.67 | 20 | 25 | 40 | N | N
1D, square, phase | 0.2 | 0.5 | 0.50008 | 0 | -0.0059524 | 20.6186 | 0.24796 | 41250 | 0.28906 | 0 | -0.005618 | 20.6186 | 0.17124 | 108750 | 1 | 3e-14 | 0 | 10 | 2.67 | 20 | 25 | 40 | N | N
1D, square, phase | 0.2 | 0.5 | 0.50008 | 0 | -0.0059524 | 20.6186 | 0.24796 | 42000 | 0.28906 | 0 | -0.005618 | 20.6186 | 0.17124 | 108000 | 1 | 3e-14 | 0 | 10 | 2.67 | 20 | 25 | 40 | N | N
1D, square, phase | 0.2 | 0.5 | 0.50008 | 0 | -0.0059524 | 20.6186 | 0.24796 | 42750 | 0.28906 | 0 | -0.005618 | 20.6186 | 0.17124 | 107250 | 1 | 3e-14 | 0 | 10 | 2.67 | 20 | 25 | 40 | N | N
1D, square, phase | 0.2 | 0.5 | 0.50008 | 0 | -0.0059524 | 20.6186 | 0.24796 | 43500 | 0.28906 | 0 | -0.005618 | 20.6186 | 0.17124 | 106500 | 1 | 3e-14 | 0 | 10 | 2.67 | 20 | 25 | 40 | N | N
1D, square, phase | 0.2 | 0.5 | 0.50008 | 0 | -0.0059524 | 20.6186 | 0.24796 | 44250 | 0.28906 | 0 | -0.005618 | 20.6186 | 0.17124 | 105750 | 1 | 3e-14 | 0 | 10 | 2.67 | 20 | 25 | 40 | N | N
1D, square, phase | 0.2 | 0.5 | 0.50008 | 0 | -0.0059524 | 20.6186 | 0.24796 | 45000 | 0.28906 | 0 | -0.005618 | 20.6186 | 0.17124 | 105000 | 1 | 3e-14 | 0 | 10 | 2.67 | 20 | 25 | 40 | N | N
1D, square, phase | 0.2 | 0.5 | 0.50008 | 0 | -0.0059524 | 20.6186 | 0.24796 | 45750 | 0.28906 | 0 | -0.005618 | 20.6186 | 0.17124 | 104250 | 1 | 3e-14 | 0 | 10 | 2.67 | 20 | 25 | 40 | N | N
1D, square, phase | 0.2 | 0.5 | 0.50008 | 0 | -0.0059524 | 20.6186 | 0.24796 | 46500 | 0.28906 | 0 | -0.005618 | 20.6186 | 0.17124 | 103500 | 1 | 3e-14 | 0 | 10 | 2.67 | 20 | 25 | 40 | N | N
1D, square, phase | 0.2 | 0.5 | 0.50008 | 0 | -0.0059524 | 20.6186 | 0.24796 | 47250 | 0.28906 | 0 | -0.005618 | 20.6186 | 0.17124 | 102750 | 1 | 3e-14 | 0 | 10 | 2.67 | 20 | 25 | 40 | N | N
1D, square, phase | 0.2 | 0.5 | 0.50008 | 0 | -0.0059524 | 20.6186 | 0.24796 | 48000 | 0.28906 | 0 | -0.005618 | 20.6186 | 0.17124 | 102000 | 1 | 3e-14 | 0 | 10 | 2.67 | 20 | 25 | 40 | N | N
1D, square, phase | 0.2 | 0.5 | 0.50008 | 0 | -0.0059524 | 20.6186 | 0.24796 | 48750 | 0.28906 | 0 | -0.005618 | 20.6186 | 0.17124 | 101250 | 1 | 3e-14 | 0 | 10 | 2.67 | 20 | 25 | 40 | N | N
1D, square, phase | 0.2 | 0.5 | 0.50008 | 0 | -0.0059524 | 20.6186 | 0.24796 | 49500 | 0.28906 | 0 | -0.005618 | 20.6186 | 0.17124 | 100500 | 1 | 3e-14 | 0 | 10 | 2.67 | 20 | 25 | 40 | N | N
1D, square, phase | 0.2 | 0.5 | 0.50008 | 0 | -0.0059524 | 20.6186 | 0.24796 | 50250 | 0.28906 | 0 | -0.005618 | 20.6186 | 0.17124 | 99750 | 1 | 3e-14 | 0 | 10 | 2.67 | 20 | 25 | 40 | N | N
1D, square, phase | 0.2 | 0.5 | 0.50008 | 0 | -0.0059524 | 20.6186 | 0.24796 | 51000 | 0.28906 | 0 | -0.005618 | 20.6186 | 0.17124 | 99000 | 1 | 3e-14 | 0 | 10 | 2.67 | 20 | 25 | 40 | N | N
1D, square, phase | 0.2 | 0.5 | 0.50008 | 0 | -0.0059524 | 20.6186 | 0.24796 | 51750 | 0.28906 | 0 | -0.005618 | 20.6186 | 0.17124 | 98250 | 1 | 3e-14 | 0 | 10 | 2.67 | 20 | 25 | 40 | N | N
1D, square, phase | 0.2 | 0.5 | 0.50008 | 0 | -0.0059524 | 20.6186 | 0.24796 | 52500 | 0.28906 | 0 | -0.005618 | 20.6186 | 0.17124 | 97500 | 1 | 3e-14 | 0 | 10 | 2.67 | 20 | 25 | 40 | N | N
1D, square, phase | 0.2 | 0.5 | 0.50008 | 0 | -0.0059524 | 20.6186 | 0.24796 | 53250 | 0.28906 | 0 | -0.005618 | 20.6186 | 0.17124 | 96750 | 1 | 3e-14 | 0 | 10 | 2.67 | 20 | 25 | 40 | N | N
1D, square, phase | 0.2 | 0.5 | 0.50008 | 0 | -0.0059524 | 20.6186 | 0.24796 | 54000 | 0.28906 | 0 | -0.005618 | 20.6186 | 0.17124 | 96000 | 1 | 3e-14 | 0 | 10 | 2.67 | 20 | 25 | 40 | N | N
1D, square, phase | 0.2 | 0.5 | 0.50008 | 0 | -0.0059524 | 20.6186 | 0.24796 | 54750 | 0.28906 | 0 | -0.005618 | 20.6186 | 0.17124 | 95250 | 1 | 3e-14 | 0 | 10 | 2.67 | 20 | 25 | 40 | N | N
1D, square, phase | 0.2 | 0.5 | 0.50008 | 0 | -0.0059524 | 20.6186 | 0.24796 | 55500 | 0.28906 | 0 | -0.005618 | 20.6186 | 0.17124 | 94500 | 1 | 3e-14 | 0 | 10 | 2.67 | 20 | 25 | 40 | N | N
1D, square, phase | 0.2 | 0.5 | 0.50008 | 0 | -0.0059524 | 20.6186 | 0.24796 | 56250 | 0.28906 | 0 | -0.005618 | 20.6186 | 0.17124 | 93750 | 1 | 3e-14 | 0 | 10 | 2.67 | 20 | 25 | 40 | N | N
1D, square, phase | 0.2 | 0.5 | 0.50008 | 0 | -0.0059524 | 20.6186 | 0.24796 | 57000 | 0.28906 | 0 | -0.005618 | 20.6186 | 0.17124 | 93000 | 1 | 3e-14 | 0 | 10 | 2.67 | 20 | 25 | 40 | N | N
1D, square, phase | 0.2 | 0.5 | 0.50008 | 0 | -0.0059524 | 20.6186 | 0.24796 | 57750 | 0.28906 | 0 | -0.005618 | 20.6186 | 0.17124 | 92250 | 1 | 3e-14 | 0 | 10 | 2.67 | 20 | 25 | 40 | N | N
1D, square, phase | 0.2 | 0.5 | 0.50008 | 0 | -0.0059524 | 20.6186 | 0.24796 | 58500 | 0.28906 | 0 | -0.005618 | 20.6186 | 0.17124 | 91500 | 1 | 3e-14 | 0 | 10 | 2.67 | 20 | 25 | 40 | N | N
1D, square, phase | 0.2 | 0.5 | 0.50008 | 0 | -0.0059524 | 20.6186 | 0.24796 | 59250 | 0.28906 | 0 | -0.005618 | 20.6186 | 0.17124 | 90750 | 1 | 3e-14 | 0 | 10 | 2.67 | 20 | 25 | 40 | N | N
1D, square, phase | 0.2 | 0.5 | 0.50008 | 0 | -0.0059524 | 20.6186 | 0.24796 | 60000 | 0.28906 | 0 | -0.005618 | 20.6186 | 0.17124 | 90000 | 1 | 3e-14 | 0 | 10 | 2.67 | 20 | 25 | 40 | N | N
1D, square, phase | 0.2 | 0.5 | 0.50008 | 0 | -0.0059524 | 20.6186 | 0.24796 | 60750 | 0.28906 | 0 | -0.005618 | 20.6186 | 0.17124 | 89250 | 1 | 3e-14 | 0 | 10 | 2.67 | 20 | 25 | 40 | N | N
1D, square, phase | 0.2 | 0.5 | 0.50008 | 0 | -0.0059524 | 20.6186 | 0.24796 | 61500 | 0.28906 | 0 | -0.005618 | 20.6186 | 0.17124 | 88500 | 1 | 3e-14 | 0 | 10 | 2.67 | 20 | 25 | 40 | N | N
1D, square, phase | 0.2 | 0.5 | 0.50008 | 0 | -0.0059524 | 20.6186 | 0.24796 | 62250 | 0.28906 | 0 | -0.005618 | 20.6186 | 0.17124 | 87750 | 1 | 3e-14 | 0 | 10 | 2.67 | 20 | 25 | 40 | N | N
1D, square, phase | 0.2 | 0.5 | 0.50008 | 0 | -0.0059524 | 20.6186 | 0.24796 | 63000 | 0.28906 | 0 | -0.005618 | 20.6186 | 0.17124 | 87000 | 1 | 3e-14 | 0 | 10 | 2.67 | 20 | 25 | 40 | N | N
1D, square, phase | 0.2 | 0.5 | 0.50008 | 0 | -0.0059524 | 20.6186 | 0.24796 | 63750 | 0.28906 | 0 | -0.005618 | 20.6186 | 0.17124 | 86250 | 1 | 3e-14 | 0 | 10 | 2.67 | 20 | 25 | 40 | N | N
1D, square, phase | 0.2 | 0.5 | 0.50008 | 0 | -0.0059524 | 20.6186 | 0.24796 | 64500 | 0.28906 | 0 | -0.005618 | 20.6186 | 0.17124 | 85500 | 1 | 3e-14 | 0 | 10 | 2.67 | 20 | 25 | 40 | N | N
1D, square, phase | 0.2 | 0.5 | 0.50008 | 0 | -0.0059524 | 20.6186 | 0.24796 | 65250 | 0.28906 | 0 | -0.005618 | 20.6186 | 0.17124 | 84750 | 1 | 3e-14 | 0 | 10 | 2.67 | 20 | 25 | 40 | N | N
1D, square, phase | 0.2 | 0.5 | 0.50008 | 0 | -0.0059524 | 20.6186 | 0.24796 | 66000 | 0.28906 | 0 | -0.005618 | 20.6186 | 0.17124 | 84000 | 1 | 3e-14 | 0 | 10 | 2.67 | 20 | 25 | 40 | N | N
1D, square, phase | 0.2 | 0.5 | 0.50008 | 0 | -0.0059524 | 20.6186 | 0.24796 | 66750 | 0.28906 | 0 | -0.005618 | 20.6186 | 0.17124 | 83250 | 1 | 3e-14 | 0 | 10 | 2.67 | 20 | 25 | 40 | N | N
1D, square, phase | 0.2 | 0.5 | 0.50008 | 0 | -0.0059524 | 20.6186 | 0.24796 | 67500 | 0.28906 | 0 | -0.005618 | 20.6186 | 0.17124 | 82500 | 1 | 3e-14 | 0 | 10 | 2.67 | 20 | 25 | 40 | N | N
1D, square, phase | 0.2 | 0.5 | 0.50008 | 0 | -0.0059524 | 20.6186 | 0.24796 | 68250 | 0.28906 | 0 | -0.005618 | 20.6186 | 0.17124 | 81750 | 1 | 3e-14 | 0 | 10 | 2.67 | 20 | 25 | 40 | N | N
1D, square, phase | 0.2 | 0.5 | 0.50008 | 0 | -0.0059524 | 20.6186 | 0.24796 | 69000 | 0.28906 | 0 | -0.005618 | 20.6186 | 0.17124 | 81000 | 1 | 3e-14 | 0 | 10 | 2.67 | 20 | 25 | 40 | N | N
1D, square, phase | 0.2 | 0.5 | 0.50008 | 0 | -0.0059524 | 20.6186 | 0.24796 | 69750 | 0.28906 | 0 | -0.005618 | 20.6186 | 0.17124 | 80250 | 1 | 3e-14 | 0 | 10 | 2.67 | 20 | 25 | 40 | N | N
1D, square, phase | 0.2 | 0.5 | 0.50008 | 0 | -0.0059524 | 20.6186 | 0.24796 | 70500 | 0.28906 | 0 | -0.005618 | 20.6186 | 0.17124 | 79500 | 1 | 3e-14 | 0 | 10 | 2.67 | 20 | 25 | 40 | N | N
1D, square, phase | 0.2 | 0.5 | 0.50008 | 0 | -0.0059524 | 20.6186 | 0.24796 | 71250 | 0.28906 | 0 | -0.005618 | 20.6186 | 0.17124 | 78750 | 1 | 3e-14 | 0 | 10 | 2.67 | 20 | 25 | 40 | N | N
1D, square, phase | 0.2 | 0.5 | 0.50008 | 0 | -0.0059524 | 20.6186 | 0.24796 | 72000 | 0.28906 | 0 | -0.005618 | 20.6186 | 0.17124 | 78000 | 1 | 3e-14 | 0 | 10 | 2.67 | 20 | 25 | 40 | N | N
1D, square, phase | 0.2 | 0.5 | 0.50008 | 0 | -0.0059524 | 20.6186 | 0.24796 | 72750 | 0.28906 | 0 | -0.005618 | 20.6186 | 0.17124 | 77250 | 1 | 3e-14 | 0 | 10 | 2.67 | 20 | 25 | 40 | N | N
1D, square, phase | 0.2 | 0.5 | 0.50008 | 0 | -0.0059524 | 20.6186 | 0.24796 | 73500 | 0.28906 | 0 | -0.005618 | 20.6186 | 0.17124 | 76500 | 1 | 3e-14 | 0 | 10 | 2.67 | 20 | 25 | 40 | N | N
1D, square, phase | 0.2 | 0.5 | 0.50008 | 0 | -0.0059524 | 20.6186 | 0.24796 | 74250 | 0.28906 | 0 | -0.005618 | 20.6186 | 0.17124 | 75750 | 1 | 3e-14 | 0 | 10 | 2.67 | 20 | 25 | 40 | N | N
1D, square, phase | 0.2 | 0.5 | 0.50008 | 0 | -0.0059524 | 20.6186 | 0.24796 | 75000 | 0.28906 | 0 | -0.005618 | 20.6186 | 0.17124 | 75000 | 1 | 3e-14 | 0 | 10 | 2.67 | 20 | 25 | 40 | N | N
1D, square, phase | 0.2 | 0.5 | 0.50008 | 0 | -0.0059524 | 20.6186 | 0.24796 | 75750 | 0.28906 | 0 | -0.005618 | 20.6186 | 0.17124 | 74250 | 1 | 3e-14 | 0 | 10 | 2.67 | 20 | 25 | 40 | N | N
1D, square, phase | 0.2 | 0.5 | 0.50008 | 0 | -0.0059524 | 20.6186 | 0.24796 | 76500 | 0.28906 | 0 | -0.005618 | 20.6186 | 0.17124 | 73500 | 1 | 3e-14 | 0 | 10 | 2.67 | 20 | 25 | 40 | N | N
1D, square, phase | 0.2 | 0.5 | 0.50008 | 0 | -0.0059524 | 20.6186 | 0.24796 | 77250 | 0.28906 | 0 | -0.005618 | 20.6186 | 0.17124 | 72750 | 1 | 3e-14 | 0 | 10 | 2.67 | 20 | 25 | 40 | N | N
1D, square, phase | 0.2 | 0.5 | 0.50008 | 0 | -0.0059524 | 20.6186 | 0.24796 | 78000 | 0.28906 | 0 | -0.005618 | 20.6186 | 0.17124 | 72000 | 1 | 3e-14 | 0 | 10 | 2.67 | 20 | 25 | 40 | N | N
1D, square, phase | 0.2 | 0.5 | 0.50008 | 0 | -0.0059524 | 20.6186 | 0.24796 | 78750 | 0.28906 | 0 | -0.005618 | 20.6186 | 0.17124 | 71250 | 1 | 3e-14 | 0 | 10 | 2.67 | 20 | 25 | 40 | N | N
1D, square, phase | 0.2 | 0.5 | 0.50008 | 0 | -0.0059524 | 20.6186 | 0.24796 | 79500 | 0.28906 | 0 | -0.005618 | 20.6186 | 0.17124 | 70500 | 1 | 3e-14 | 0 | 10 | 2.67 | 20 | 25 | 40 | N | N
1D, square, phase | 0.2 | 0.5 | 0.50008 | 0 | -0.0059524 | 20.6186 | 0.24796 | 80250 | 0.28906 | 0 | -0.005618 | 20.6186 | 0.17124 | 69750 | 1 | 3e-14 | 0 | 10 | 2.67 | 20 | 25 | 40 | N | N
1D, square, phase | 0.2 | 0.5 | 0.50008 | 0 | -0.0059524 | 20.6186 | 0.24796 | 81000 | 0.28906 | 0 | -0.005618 | 20.6186 | 0.17124 | 69000 | 1 | 3e-14 | 0 | 10 | 2.67 | 20 | 25 | 40 | N | N
1D, square, phase | 0.2 | 0.5 | 0.50008 | 0 | -0.0059524 | 20.6186 | 0.24796 | 81750 | 0.28906 | 0 | -0.005618 | 20.6186 | 0.17124 | 68250 | 1 | 3e-14 | 0 | 10 | 2.67 | 20 | 25 | 40 | N | N
1D, square, phase | 0.2 | 0.5 | 0.50008 | 0 | -0.0059524 | 20.6186 | 0.24796 | 82500 | 0.28906 | 0 | -0.005618 | 20.6186 | 0.17124 | 67500 | 1 | 3e-14 | 0 | 10 | 2.67 | 20 | 25 | 40 | N | N
1D, square, phase | 0.2 | 0.5 | 0.50008 | 0 | -0.0059524 | 20.6186 | 0.24796 | 83250 | 0.28906 | 0 | -0.005618 | 20.6186 | 0.17124 | 66750 | 1 | 3e-14 | 0 | 10 | 2.67 | 20 | 25 | 40 | N | N
1D, square, phase | 0.2 | 0.5 | 0.50008 | 0 | -0.0059524 | 20.6186 | 0.24796 | 84000 | 0.28906 | 0 | -0.005618 | 20.6186 | 0.17124 | 66000 | 1 | 3e-14 | 0 | 10 | 2.67 | 20 | 25 | 40 | N | N
1D, square, phase | 0.2 | 0.5 | 0.50008 | 0 | -0.0059524 | 20.6186 | 0.24796 | 84750 | 0.28906 | 0 | -0.005618 | 20.6186 | 0.17124 | 65250 | 1 | 3e-14 | 0 | 10 | 2.67 | 20 | 25 | 40 | N | N
1D, square, phase | 0.2 | 0.5 | 0.50008 | 0 | -0.0059524 | 20.6186 | 0.24796 | 85500 | 0.28906 | 0 | -0.005618 | 20.6186 | 0.17124 | 64500 | 1 | 3e-14 | 0 | 10 | 2.67 | 20 | 25 | 40 | N | N
1D, square, phase | 0.2 | 0.5 | 0.50008 | 0 | -0.0059524 | 20.6186 | 0.24796 | 86250 | 0.28906 | 0 | -0.005618 | 20.6186 | 0.17124 | 63750 | 1 | 3e-14 | 0 | 10 | 2.67 | 20 | 25 | 40 | N | N
1D, square, phase | 0.2 | 0.5 | 0.50008 | 0 | -0.0059524 | 20.6186 | 0.24796 | 87000 | 0.28906 | 0 | -0.005618 | 20.6186 | 0.17124 | 63000 | 1 | 3e-14 | 0 | 10 | 2.67 | 20 | 25 | 40 | N | N
1D, square, phase | 0.2 | 0.5 | 0.50008 | 0 | -0.0059524 | 20.6186 | 0.24796 | 87750 | 0.28906 | 0 | -0.005618 | 20.6186 | 0.17124 | 62250 | 1 | 3e-14 | 0 | 10 | 2.67 | 20 | 25 | 40 | N | N
1D, square, phase | 0.2 | 0.5 | 0.50008 | 0 | -0.0059524 | 20.6186 | 0.24796 | 88500 | 0.28906 | 0 | -0.005618 | 20.6186 | 0.17124 | 61500 | 1 | 3e-14 | 0 | 10 | 2.67 | 20 | 25 | 40 | N | N
1D, square, phase | 0.2 | 0.5 | 0.50008 | 0 | -0.0059524 | 20.6186 | 0.24796 | 89250 | 0.28906 | 0 | -0.005618 | 20.6186 | 0.17124 | 60750 | 1 | 3e-14 | 0 | 10 | 2.67 | 20 | 25 | 40 | N | N
1D, square, phase | 0.2 | 0.5 | 0.50008 | 0 | -0.0059524 | 20.6186 | 0.24796 | 90000 | 0.28906 | 0 | -0.005618 | 20.6186 | 0.17124 | 60000 | 1 | 3e-14 | 0 | 10 | 2.67 | 20 | 25 | 40 | N | N
1D, square, phase | 0.2 | 0.5 | 0.50008 | 0 | -0.0059524 | 20.6186 | 0.24796 | 90750 | 0.28906 | 0 | -0.005618 | 20.6186 | 0.17124 | 59250 | 1 | 3e-14 | 0 | 10 | 2.67 | 20 | 25 | 40 | N | N
1D, square, phase | 0.2 | 0.5 | 0.50008 | 0 | -0.0059524 | 20.6186 | 0.24796 | 91500 | 0.28906 | 0 | -0.005618 | 20.6186 | 0.17124 | 58500 | 1 | 3e-14 | 0 | 10 | 2.67 | 20 | 25 | 40 | N | N
1D, square, phase | 0.2 | 0.5 | 0.50008 | 0 | -0.0059524 | 20.6186 | 0.24796 | 92250 | 0.28906 | 0 | -0.005618 | 20.6186 | 0.17124 | 57750 | 1 | 3e-14 | 0 | 10 | 2.67 | 20 | 25 | 40 | N | N
1D, square, phase | 0.2 | 0.5 | 0.50008 | 0 | -0.0059524 | 20.6186 | 0.24796 | 93000 | 0.28906 | 0 | -0.005618 | 20.6186 | 0.17124 | 57000 | 1 | 3e-14 | 0 | 10 | 2.67 | 20 | 25 | 40 | N | N
1D, square, phase | 0.2 | 0.5 | 0.50008 | 0 | -0.0059524 | 20.6186 | 0.24796 | 93750 | 0.28906 | 0 | -0.005618 | 20.6186 | 0.17124 | 56250 | 1 | 3e-14 | 0 | 10 | 2.67 | 20 | 25 | 40 | N | N
1D, square, phase | 0.2 | 0.5 | 0.50008 | 0 | -0.0059524 | 20.6186 | 0.24796 | 94500 | 0.28906 | 0 | -0.005618 | 20.6186 | 0.17124 | 55500 | 1 | 3e-14 | 0 | 10 | 2.67 | 20 | 25 | 40 | N | N
1D, square, phase | 0.2 | 0.5 | 0.50008 | 0 | -0.0059524 | 20.6186 | 0.24796 | 95250 | 0.28906 | 0 | -0.005618 | 20.6186 | 0.17124 | 54750 | 1 | 3e-14 | 0 | 10 | 2.67 | 20 | 25 | 40 | N | N
1D, square, phase | 0.2 | 0.5 | 0.50008 | 0 | -0.0059524 | 20.6186 | 0.24796 | 96000 | 0.28906 | 0 | -0.005618 | 20.6186 | 0.17124 | 54000 | 1 | 3e-14 | 0 | 10 | 2.67 | 20 | 25 | 40 | N | N
1D, square, phase | 0.2 | 0.5 | 0.50008 | 0 | -0.0059524 | 20.6186 | 0.24796 | 96750 | 0.28906 | 0 | -0.005618 | 20.6186 | 0.17124 | 53250 | 1 | 3e-14 | 0 | 10 | 2.67 | 20 | 25 | 40 | N | N
1D, square, phase | 0.2 | 0.5 | 0.50008 | 0 | -0.0059524 | 20.6186 | 0.24796 | 97500 | 0.28906 | 0 | -0.005618 | 20.6186 | 0.17124 | 52500 | 1 | 3e-14 | 0 | 10 | 2.67 | 20 | 25 | 40 | N | N
1D, square, phase | 0.2 | 0.5 | 0.50008 | 0 | -0.0059524 | 20.6186 | 0.24796 | 98250 | 0.28906 | 0 | -0.005618 | 20.6186 | 0.17124 | 51750 | 1 | 3e-14 | 0 | 10 | 2.67 | 20 | 25 | 40 | N | N
1D, square, phase | 0.2 | 0.5 | 0.50008 | 0 | -0.0059524 | 20.6186 | 0.24796 | 99000 | 0.28906 | 0 | -0.005618 | 20.6186 | 0.17124 | 51000 | 1 | 3e-14 | 0 | 10 | 2.67 | 20 | 25 | 40 | N | N
1D, square, phase | 0.2 | 0.5 | 0.50008 | 0 | -0.0059524 | 20.6186 | 0.24796 | 99750 | 0.28906 | 0 | -0.005618 | 20.6186 | 0.17124 | 50250 | 1 | 3e-14 | 0 | 10 | 2.67 | 20 | 25 | 40 | N | N
1D, square, phase | 0.2 | 0.5 | 0.50008 | 0 | -0.0059524 | 20.6186 | 0.24796 | 100500 | 0.28906 | 0 | -0.005618 | 20.6186 | 0.17124 | 49500 | 1 | 3e-14 | 0 | 10 | 2.67 | 20 | 25 | 40 | N | N
1D, square, phase | 0.2 | 0.5 | 0.50008 | 0 | -0.0059524 | 20.6186 | 0.24796 | 101250 | 0.28906 | 0 | -0.005618 | 20.6186 | 0.17124 | 48750 | 1 | 3e-14 | 0 | 10 | 2.67 | 20 | 25 | 40 | N | N
1D, square, phase | 0.2 | 0.5 | 0.50008 | 0 | -0.0059524 | 20.6186 | 0.24796 | 102000 | 0.28906 | 0 | -0.005618 | 20.6186 | 0.17124 | 48000 | 1 | 3e-14 | 0 | 10 | 2.67 | 20 | 25 | 40 | N | N
1D, square, phase | 0.2 | 0.5 | 0.50008 | 0 | -0.0059524 | 20.6186 | 0.24796 | 102750 | 0.28906 | 0 | -0.005618 | 20.6186 | 0.17124 | 47250 | 1 | 3e-14 | 0 | 10 | 2.67 | 20 | 25 | 40 | N | N
1D, square, phase | 0.2 | 0.5 | 0.50008 | 0 | -0.0059524 | 20.6186 | 0.24796 | 103500 | 0.28906 | 0 | -0.005618 | 20.6186 | 0.17124 | 46500 | 1 | 3e-14 | 0 | 10 | 2.67 | 20 | 25 | 40 | N | N
1D, square, phase | 0.2 | 0.5 | 0.50008 | 0 | -0.0059524 | 20.6186 | 0.24796 | 104250 | 0.28906 | 0 | -0.005618 | 20.6186 | 0.17124 | 45750 | 1 | 3e-14 | 0 | 10 | 2.67 | 20 | 25 | 40 | N | N
1D, square, phase | 0.2 | 0.5 | 0.50008 | 0 | -0.0059524 | 20.6186 | 0.24796 | 105000 | 0.28906 | 0 | -0.005618 | 20.6186 | 0.17124 | 45000 | 1 | 3e-14 | 0 | 10 | 2.67 | 20 | 25 | 40 | N | N
1D, square, phase | 0.2 | 0.5 | 0.50008 | 0 | -0.0059524 | 20.6186 | 0.24796 | 105750 | 0.28906 | 0 | -0.005618 | 20.6186 | 0.17124 | 44250 | 1 | 3e-14 | 0 | 10 | 2.67 | 20 | 25 | 40 | N | N
1D, square, phase | 0.2 | 0.5 | 0.50008 | 0 | -0.0059524 | 20.6186 | 0.24796 | 106500 | 0.28906 | 0 | -0.005618 | 20.6186 | 0.17124 | 43500 | 1 | 3e-14 | 0 | 10 | 2.67 | 20 | 25 | 40 | N | N
1D, square, phase | 0.2 | 0.5 | 0.50008 | 0 | -0.0059524 | 20.6186 | 0.24796 | 107250 | 0.28906 | 0 | -0.005618 | 20.6186 | 0.17124 | 42750 | 1 | 3e-14 | 0 | 10 | 2.67 | 20 | 25 | 40 | N | N
1D, square, phase | 0.2 | 0.5 | 0.50008 | 0 | -0.0059524 | 20.6186 | 0.24796 | 108000 | 0.28906 | 0 | -0.005618 | 20.6186 | 0.17124 | 42000 | 1 | 3e-14 | 0 | 10 | 2.67 | 20 | 25 | 40 | N | N
1D, square, phase | 0.2 | 0.5 | 0.50008 | 0 | -0.0059524 | 20.6186 | 0.24796 | 108750 | 0.28906 | 0 | -0.005618 | 20.6186 | 0.17124 | 41250 | 1 | 3e-14 | 0 | 10 | 2.67 | 20 | 25 | 40 | N | N
1D, square, phase | 0.2 | 0.5 | 0.50008 | 0 | -0.0059524 | 20.6186 | 0.24796 | 109500 | 0.28906 | 0 | -0.005618 | 20.6186 | 0.17124 | 40500 | 1 | 3e-14 | 0 | 10 | 2.67 | 20 | 25 | 40 | N | N
1D, square, phase | 0.2 | 0.5 | 0.50008 | 0 | -0.0059524 | 20.6186 | 0.24796 | 110250 | 0.28906 | 0 | -0.005618 | 20.6186 | 0.17124 | 39750 | 1 | 3e-14 | 0 | 10 | 2.67 | 20 | 25 | 40 | N | N
1D, square, phase | 0.2 | 0.5 | 0.50008 | 0 | -0.0059524 | 20.6186 | 0.24796 | 111000 | 0.28906 | 0 | -0.005618 | 20.6186 | 0.17124 | 39000 | 1 | 3e-14 | 0 | 10 | 2.67 | 20 | 25 | 40 | N | N
1D, square, phase | 0.2 | 0.5 | 0.50008 | 0 | -0.0059524 | 20.6186 | 0.24796 | 111750 | 0.28906 | 0 | -0.005618 | 20.6186 | 0.17124 | 38250 | 1 | 3e-14 | 0 | 10 | 2.67 | 20 | 25 | 40 | N | N
1D, square, phase | 0.2 | 0.5 | 0.50008 | 0 | -0.0059524 | 20.6186 | 0.24796 | 112500 | 0.28906 | 0 | -0.005618 | 20.6186 | 0.17124 | 37500 | 1 | 3e-14 | 0 | 10 | 2.67 | 20 | 25 | 40 | N | N
1D, square, phase | 0.2 | 0.5 | 0.50008 | 0 | -0.0059524 | 20.6186 | 0.24796 | 113250 | 0.28906 | 0 | -0.005618 | 20.6186 | 0.17124 | 36750 | 1 | 3e-14 | 0 | 10 | 2.67 | 20 | 25 | 40 | N | N
1D, square, phase | 0.2 | 0.5 | 0.50008 | 0 | -0.0059524 | 20.6186 | 0.24796 | 114000 | 0.28906 | 0 | -0.005618 | 20.6186 | 0.17124 | 36000 | 1 | 3e-14 | 0 | 10 | 2.67 | 20 | 25 | 40 | N | N
1D, square, phase | 0.2 | 0.5 | 0.50008 | 0 | -0.0059524 | 20.6186 | 0.24796 | 114750 | 0.28906 | 0 | -0.005618 | 20.6186 | 0.17124 | 35250 | 1 | 3e-14 | 0 | 10 | 2.67 | 20 | 25 | 40 | N | N
1D, square, phase | 0.2 | 0.5 | 0.50008 | 0 | -0.0059524 | 20.6186 | 0.24796 | 115500 | 0.28906 | 0 | -0.005618 | 20.6186 | 0.17124 | 34500 | 1 | 3e-14 | 0 | 10 | 2.67 | 20 | 25 | 40 | N | N
1D, square, phase | 0.2 | 0.5 | 0.50008 | 0 | -0.0059524 | 20.6186 | 0.24796 | 116250 | 0.28906 | 0 | -0.005618 | 20.6186 | 0.17124 | 33750 | 1 | 3e-14 | 0 | 10 | 2.67 | 20 | 25 | 40 | N | N
1D, square, phase | 0.2 | 0.5 | 0.50008 | 0 | -0.0059524 | 20.6186 | 0.24796 | 117000 | 0.28906 | 0 | -0.005618 | 20.6186 | 0.17124 | 33000 | 1 | 3e-14 | 0 | 10 | 2.67 | 20 | 25 | 40 | N | N
1D, square, phase | 0.2 | 0.5 | 0.50008 | 0 | -0.0059524 | 20.6186 | 0.24796 | 117750 | 0.28906 | 0 | -0.005618 | 20.6186 | 0.17124 | 32250 | 1 | 3e-14 | 0 | 10 | 2.67 | 20 | 25 | 40 | N | N
1D, square, phase | 0.2 | 0.5 | 0.50008 | 0 | -0.0059524 | 20.6186 | 0.24796 | 118500 | 0.28906 | 0 | -0.005618 | 20.6186 | 0.17124 | 31500 | 1 | 3e-14 | 0 | 10 | 2.67 | 20 | 25 | 40 | N | N
1D, square, phase | 0.2 | 0.5 | 0.50008 | 0 | -0.0059524 | 20.6186 | 0.24796 | 119250 | 0.28906 | 0 | -0.005618 | 20.6186 | 0.17124 | 30750 | 1 | 3e-14 | 0 | 10 | 2.67 | 20 | 25 | 40 | N | N
1D, square, phase | 0.2 | 0.5 | 0.50008 | 0 | -0.0059524 | 20.6186 | 0.24796 | 120000 | 0.28906 | 0 | -0.005618 | 20.6186 | 0.17124 | 30000 | 1 | 3e-14 | 0 | 10 | 2.67 | 20 | 25 | 40 | N | N
1D, square, phase | 0.2 | 0.5 | 0.50008 | 0 | -0.0059524 | 20.6186 | 0.24796 | 120750 | 0.28906 | 0 | -0.005618 | 20.6186 | 0.17124 | 29250 | 1 | 3e-14 | 0 | 10 | 2.67 | 20 | 25 | 40 | N | N
1D, square, phase | 0.2 | 0.5 | 0.50008 | 0 | -0.0059524 | 20.6186 | 0.24796 | 121500 | 0.28906 | 0 | -0.005618 | 20.6186 | 0.17124 | 28500 | 1 | 3e-14 | 0 | 10 | 2.67 | 20 | 25 | 40 | N | N
1D, square, phase | 0.2 | 0.5 | 0.50008 | 0 | -0.0059524 | 20.6186 | 0.24796 | 122250 | 0.28906 | 0 | -0.005618 | 20.6186 | 0.17124 | 27750 | 1 | 3e-14 | 0 | 10 | 2.67 | 20 | 25 | 40 | N | N
1D, square, phase | 0.2 | 0.5 | 0.50008 | 0 | -0.0059524 | 20.6186 | 0.24796 | 123000 | 0.28906 | 0 | -0.005618 | 20.6186 | 0.17124 | 27000 | 1 | 3e-14 | 0 | 10 | 2.67 | 20 | 25 | 40 | N | N
1D, square, phase | 0.2 | 0.5 | 0.50008 | 0 | -0.0059524 | 20.6186 | 0.24796 | 123750 | 0.28906 | 0 | -0.005618 | 20.6186 | 0.17124 | 26250 | 1 | 3e-14 | 0 | 10 | 2.67 | 20 | 25 | 40 | N | N
1D, square, phase | 0.2 | 0.5 | 0.50008 | 0 | -0.0059524 | 20.6186 | 0.24796 | 124500 | 0.28906 | 0 | -0.005618 | 20.6186 | 0.17124 | 25500 | 1 | 3e-14 | 0 | 10 | 2.67 | 20 | 25 | 40 | N | N
1D, square, phase | 0.2 | 0.5 | 0.50008 | 0 | -0.0059524 | 20.6186 | 0.24796 | 125250 | 0.28906 | 0 | -0.005618 | 20.6186 | 0.17124 | 24750 | 1 | 3e-14 | 0 | 10 | 2.67 | 20 | 25 | 40 | N | N
1D, square, phase | 0.2 | 0.5 | 0.50008 | 0 | -0.0059524 | 20.6186 | 0.24796 | 126000 | 0.28906 | 0 | -0.005618 | 20.6186 | 0.17124 | 24000 | 1 | 3e-14 | 0 | 10 | 2.67 | 20 | 25 | 40 | N | N
1D, square, phase | 0.2 | 0.5 | 0.50008 | 0 | -0.0059524 | 20.6186 | 0.24796 | 126750 | 0.28906 | 0 | -0.005618 | 20.6186 | 0.17124 | 23250 | 1 | 3e-14 | 0 | 10 | 2.67 | 20 | 25 | 40 | N | N
1D, square, phase | 0.2 | 0.5 | 0.50008 | 0 | -0.0059524 | 20.6186 | 0.24796 | 127500 | 0.28906 | 0 | -0.005618 | 20.6186 | 0.17124 | 22500 | 1 | 3e-14 | 0 | 10 | 2.67 | 20 | 25 | 40 | N | N
1D, square, phase | 0.2 | 0.5 | 0.50008 | 0 | -0.0059524 | 20.6186 | 0.24796 | 128250 | 0.28906 | 0 | -0.005618 | 20.6186 | 0.17124 | 21750 | 1 | 3e-14 | 0 | 10 | 2.67 | 20 | 25 | 40 | N | N
1D, square, phase | 0.2 | 0.5 | 0.50008 | 0 | -0.0059524 | 20.6186 | 0.24796 | 129000 | 0.28906 | 0 | -0.005618 | 20.6186 | 0.17124 | 21000 | 1 | 3e-14 | 0 | 10 | 2.67 | 20 | 25 | 40 | N | N
1D, square, phase | 0.2 | 0.5 | 0.50008 | 0 | -0.0059524 | 20.6186 | 0.24796 | 129750 | 0.28906 | 0 | -0.005618 | 20.6186 | 0.17124 | 20250 | 1 | 3e-14 | 0 | 10 | 2.67 | 20 | 25 | 40 | N | N
1D, square, phase | 0.2 | 0.5 | 0.50008 | 0 | -0.0059524 | 20.6186 | 0.24796 | 130500 | 0.28906 | 0 | -0.005618 | 20.6186 | 0.17124 | 19500 | 1 | 3e-14 | 0 | 10 | 2.67 | 20 | 25 | 40 | N | N
1D, square, phase | 0.2 | 0.5 | 0.50008 | 0 | -0.0059524 | 20.6186 | 0.24796 | 131250 | 0.28906 | 0 | -0.005618 | 20.6186 | 0.17124 | 18750 | 1 | 3e-14 | 0 | 10 | 2.67 | 20 | 25 | 40 | N | N
1D, square, phase | 0.2 | 0.5 | 0.50008 | 0 | -0.0059524 | 20.6186 | 0.24796 | 132000 | 0.28906 | 0 | -0.005618 | 20.6186 | 0.17124 | 18000 | 1 | 3e-14 | 0 | 10 | 2.67 | 20 | 25 | 40 | N | N
1D, square, phase | 0.2 | 0.5 | 0.50008 | 0 | -0.0059524 | 20.6186 | 0.24796 | 132750 | 0.28906 | 0 | -0.005618 | 20.6186 | 0.17124 | 17250 | 1 | 3e-14 | 0 | 10 | 2.67 | 20 | 25 | 40 | N | N
1D, square, phase | 0.2 | 0.5 | 0.50008 | 0 | -0.0059524 | 20.6186 | 0.24796 | 133500 | 0.28906 | 0 | -0.005618 | 20.6186 | 0.17124 | 16500 | 1 | 3e-14 | 0 | 10 | 2.67 | 20 | 25 | 40 | N | N
1D, square, phase | 0.2 | 0.5 | 0.50008 | 0 | -0.0059524 | 20.6186 | 0.24796 | 134250 | 0.28906 | 0 | -0.005618 | 20.6186 | 0.17124 | 15750 | 1 | 3e-14 | 0 | 10 | 2.67 | 20 | 25 | 40 | N | N
1D, square, phase | 0.2 | 0.5 | 0.50008 | 0 | -0.0059524 | 20.6186 | 0.24796 | 135000 | 0.28906 | 0 | -0.005618 | 20.6186 | 0.17124 | 15000 | 1 | 3e-14 | 0 | 10 | 2.67 | 20 | 25 | 40 | N | N
1D, square, phase | 0.2 | 0.5 | 0.50008 | 0 | -0.0059524 | 20.6186 | 0.24796 | 135750 | 0.28906 | 0 | -0.005618 | 20.6186 | 0.17124 | 14250 | 1 | 3e-14 | 0 | 10 | 2.67 | 20 | 25 | 40 | N | N
1D, square, phase | 0.2 | 0.5 | 0.50008 | 0 | -0.0059524 | 20.6186 | 0.24796 | 136500 | 0.28906 | 0 | -0.005618 | 20.6186 | 0.17124 | 13500 | 1 | 3e-14 | 0 | 10 | 2.67 | 20 | 25 | 40 | N | N
1D, square, phase | 0.2 | 0.5 | 0.50008 | 0 | -0.0059524 | 20.6186 | 0.24796 | 137250 | 0.28906 | 0 | -0.005618 | 20.6186 | 0.17124 | 12750 | 1 | 3e-14 | 0 | 10 | 2.67 | 20 | 25 | 40 | N | N
1D, square, phase | 0.2 | 0.5 | 0.50008 | 0 | -0.0059524 | 20.6186 | 0.24796 | 138000 | 0.28906 | 0 | -0.005618 | 20.6186 | 0.17124 | 12000 | 1 | 3e-14 | 0 | 10 | 2.67 | 20 | 25 | 40 | N | N
1D, square, phase | 0.2 | 0.5 | 0.50008 | 0 | -0.0059524 | 20.6186 | 0.24796 | 138750 | 0.28906 | 0 | -0.005618 | 20.6186 | 0.17124 | 11250 | 1 | 3e-14 | 0 | 10 | 2.67 | 20 | 25 | 40 | N | N
1D, square, phase | 0.2 | 0.5 | 0.50008 | 0 | -0.0059524 | 20.6186 | 0.24796 | 139500 | 0.28906 | 0 | -0.005618 | 20.6186 | 0.17124 | 10500 | 1 | 3e-14 | 0 | 10 | 2.67 | 20 | 25 | 40 | N | N
1D, square, phase | 0.2 | 0.5 | 0.50008 | 0 | -0.0059524 | 20.6186 | 0.24796 | 140250 | 0.28906 | 0 | -0.005618 | 20.6186 | 0.17124 | 9750 | 1 | 3e-14 | 0 | 10 | 2.67 | 20 | 25 | 40 | N | N
1D, square, phase | 0.2 | 0.5 | 0.50008 | 0 | -0.0059524 | 20.6186 | 0.24796 | 141000 | 0.28906 | 0 | -0.005618 | 20.6186 | 0.17124 | 9000 | 1 | 3e-14 | 0 | 10 | 2.67 | 20 | 25 | 40 | N | N
1D, square, phase | 0.2 | 0.5 | 0.50008 | 0 | -0.0059524 | 20.6186 | 0.24796 | 141750 | 0.28906 | 0 | -0.005618 | 20.6186 | 0.17124 | 8250 | 1 | 3e-14 | 0 | 10 | 2.67 | 20 | 25 | 40 | N | N
1D, square, phase | 0.2 | 0.5 | 0.50008 | 0 | -0.0059524 | 20.6186 | 0.24796 | 142500 | 0.28906 | 0 | -0.005618 | 20.6186 | 0.17124 | 7500 | 1 | 3e-14 | 0 | 10 | 2.67 | 20 | 25 | 40 | N | N
1D, square, phase | 0.2 | 0.5 | 0.50008 | 0 | -0.0059524 | 20.6186 | 0.24796 | 143250 | 0.28906 | 0 | -0.005618 | 20.6186 | 0.17124 | 6750 | 1 | 3e-14 | 0 | 10 | 2.67 | 20 | 25 | 40 | N | N
1D, square, phase | 0.2 | 0.5 | 0.50008 | 0 | -0.0059524 | 20.6186 | 0.24796 | 144000 | 0.28906 | 0 | -0.005618 | 20.6186 | 0.17124 | 6000 | 1 | 3e-14 | 0 | 10 | 2.67 | 20 | 25 | 40 | N | N
1D, square, phase | 0.2 | 0.5 | 0.50008 | 0 | -0.0059524 | 20.6186 | 0.24796 | 144750 | 0.28906 | 0 | -0.005618 | 20.6186 | 0.17124 | 5250 | 1 | 3e-14 | 0 | 10 | 2.67 | 20 | 25 | 40 | N | N
1D, square, phase | 0.2 | 0.5 | 0.50008 | 0 | -0.0059524 | 20.6186 | 0.24796 | 145500 | 0.28906 | 0 | -0.005618 | 20.6186 | 0.17124 | 4500 | 1 | 3e-14 | 0 | 10 | 2.67 | 20 | 25 | 40 | N | N
1D, square, phase | 0.2 | 0.5 | 0.50008 | 0 | -0.0059524 | 20.6186 | 0.24796 | 146250 | 0.28906 | 0 | -0.005618 | 20.6186 | 0.17124 | 3750 | 1 | 3e-14 | 0 | 10 | 2.67 | 20 | 25 | 40 | N | N
1D, square, phase | 0.2 | 0.5 | 0.50008 | 0 | -0.0059524 | 20.6186 | 0.24796 | 147000 | 0.28906 | 0 | -0.005618 | 20.6186 | 0.17124 | 3000 | 1 | 3e-14 | 0 | 10 | 2.67 | 20 | 25 | 40 | N | N
1D, square, phase | 0.2 | 0.5 | 0.50008 | 0 | -0.0059524 | 20.6186 | 0.24796 | 147750 | 0.28906 | 0 | -0.005618 | 20.6186 | 0.17124 | 2250 | 1 | 3e-14 | 0 | 10 | 2.67 | 20 | 25 | 40 | N | N
1D, square, phase | 0.2 | 0.5 | 0.50008 | 0 | -0.0059524 | 20.6186 | 0.24796 | 148500 | 0.28906 | 0 | -0.005618 | 20.6186 | 0.17124 | 1500 | 1 | 3e-14 | 0 | 10 | 2.67 | 20 | 25 | 40 | N | N
1D, square, phase | 0.2 | 0.5 | 0.50008 | 0 | -0.0059524 | 20.6186 | 0.24796 | 149250 | 0.28906 | 0 | -0.005618 | 20.6186 | 0.17124 | 750 | 1 | 3e-14 | 0 | 10 | 2.67 | 20 | 25 | 40 | N | N
1D, square, phase | 0.2 | 0.5 | 0.50008 | 0 | -0.0059524 | 20.6186 | 0.24796 | 149999 | 0.28906 | 0 | -0.005618 | 20.6186 | 0.17124 | 1 | 1 | 3e-14 | 0 | 10 | 2.67 | 20 | 25 | 40 | N | N