## PrecalculatedData
Beam pump |  | Beam probe |  | Lens L |  |  | Grating G
Energy, keV | Gaussian waist on G, mm | Energy, keV | Gaussian waist on G, mm | Focal length pump, m | Focal length probe, m | Distance grating to lens, mm | Slit depth, mm | Refractive index pump | Refractive index probe
5 | 0.097 | 7.24 | 0.097 | 1.3 | 1.31 | 1132 | 0.5 | 1.24e-07 | 4.95e-08

## Data
Grating G |  |  | Beam pump | [5 empty] | Beam probe | [5 empty] | Sample S |  |  | System |  |  |  |  | Additional
Slit form and type | Period, μm | Duty factor | Phase depth, π rad | Incidence angle, mrad | Wavefront curvature, mm⁻¹ | Gaussian waist, mm⁻¹ | Wavelength, nm | Intensity, W/cm2 | Phase depth, π rad | Incidence angle, mrad | Wavefront curvature, mm⁻¹ | Gaussian waist, mm⁻¹ | Wavelength, nm | Intensity, W/cm2 | Thikness, mm | Re(n2), cm2/W | Im(n2), cm2/W | G to S distance, mm | G to PSD distance, m | Image aperture, mm | Lateral step, μm | Step division | Debug data | Save images
1D, square, phase | 0.2 | 0.5 | 0.50008 | 0 | -0.0059524 | 20.6186 | 0.24796 | 0 | 0.28906 | 0 | -0.005618 | 20.6186 | 0.17124 | 300000 | 1 | 3e-14 | 0 | 10 | 2.67 | 20 | 25 | 40 | N | N
1D, square, phase | 0.2 | 0.5 | 0.50008 | 0 | -0.0059524 | 20.6186 | 0.24796 | 1500 | 0.28906 | 0 | -0.005618 | 20.6186 | 0.17124 | 298500 | 1 | 3e-14 | 0 | 10 | 2.67 | 20 | 25 | 40 | N | N
1D, square, phase | 0.2 | 0.5 | 0.50008 | 0 | -0.0059524 | 20.6186 | 0.24796 | 3000 | 0.28906 | 0 | -0.005618 | 20.6186 | 0.17124 | 297000 | 1 | 3e-14 | 0 | 10 | 2.67 | 20 | 25 | 40 | N | N
1D, square, phase | 0.2 | 0.5 | 0.50008 | 0 | -0.0059524 | 20.6186 | 0.24796 | 4500 | 0.28906 | 0 | -0.005618 | 20.6186 | 0.17124 | 295500 | 1 | 3e-14 | 0 | 10 | 2.67 | 20 | 25 | 40 | N | N
1D, square, phase | 0.2 | 0.5 | 0.50008 | 0 | -0.0059524 | 20.6186 | 0.24796 | 6000 | 0.28906 | 0 | -0.005618 | 20.6186 | 0.17124 | 294000 | 1 | 3e-14 | 0 | 10 | 2.67 | 20 | 25 | 40 | N | N
1D, square, phase | 0.2 | 0.5 | 0.50008 | 0 | -0.0059524 | 20.6186 | 0.24796 | 7500 | 0.28906 | 0 | -0.005618 | 20.6186 | 0.17124 | 292500 | 1 | 3e-14 | 0 | 10 | 2.67 | 20 | 25 | 40 | N | N
1D, square, phase | 0.2 | 0.5 | 0.50008 | 0 | -0.0059524 | 20.6186 | 0.24796 | 9000 | 0.28906 | 0 | -0.005618 | 20.6186 | 0.17124 | 291000 | 1 | 3e-14 | 0 | 10 | 2.67 | 20 | 25 | 40 | N | N
1D, square, phase | 0.2 | 0.5 | 0.50008 | 0 | -0.0059524 | 20.6186 | 0.24796 | 10500 | 0.28906 | 0 | -0.005618 | 20.6186 | 0.17124 | 289500 | 1 | 3e-14 | 0 | 10 | 2.67 | 20 | 25 | 40 | N | N
1D, square, phase | 0.2 | 0.5 | 0.50008 | 0 | -0.0059524 | 20.6186 | 0.24796 | 12000 | 0.28906 | 0 | -0.005618 | 20.6186 | 0.17124 | 288000 | 1 | 3e-14 | 0 | 10 | 2.67 | 20 | 25 | 40 | N | N
1D, square, phase | 0.2 | 0.5 | 0.50008 | 0 | -0.0059524 | 20.6186 | 0.24796 | 13500 | 0.28906 | 0 | -0.005618 | 20.6186 | 0.17124 | 286500 | 1 | 3e-14 | 0 | 10 | 2.67 | 20 | 25 | 40 | N | N
1D, square, phase | 0.2 | 0.5 | 0.50008 | 0 | -0.0059524 | 20.6186 | 0.24796 | 15000 | 0.28906 | 0 | -0.005618 | 20.6186 | 0.17124 | 285000 | 1 | 3e-14 | 0 | 10 | 2.67 | 20 | 25 | 40 | N | N
1D, square, phase | 0.2 | 0.5 | 0.50008 | 0 | -0.0059524 | 20.6186 | 0.24796 | 16500 | 0.28906 | 0 | -0.005618 | 20.6186 | 0.17124 | 283500 | 1 | 3e-14 | 0 | 10 | 2.67 | 20 | 25 | 40 | N | N
1D, square, phase | 0.2 | 0.5 | 0.50008 | 0 | -0.0059524 | 20.6186 | 0.24796 | 18000 | 0.28906 | 0 | -0.005618 | 20.6186 | 0.17124 | 282000 | 1 | 3e-14 | 0 | 10 | 2.67 | 20 | 25 | 40 | N | N
1D, square, phase | 0.2 | 0.5 | 0.50008 | 0 | -0.0059524 | 20.6186 | 0.24796 | 19500 | 0.28906 | 0 | -0.005618 | 20.6186 | 0.17124 | 280500 | 1 | 3e-14 | 0 | 10 | 2.67 | 20 | 25 | 40 | N | N
1D, square, phase | 0.2 | 0.5 | 0.50008 | 0 | -0.0059524 | 20.6186 | 0.24796 | 21000 | 0.28906 | 0 | -0.005618 | 20.6186 | 0.17124 | 279000 | 1 | 3e-14 | 0 | 10 | 2.67 | 20 | 25 | 40 | N | N
1D, square, phase | 0.2 | 0.5 | 0.50008 | 0 | -0.0059524 | 20.6186 | 0.24796 | 22500 | 0.28906 | 0 | -0.005618 | 20.6186 | 0.17124 | 277500 | 1 | 3e-14 | 0 | 10 | 2.67 | 20 | 25 | 40 | N | N
1D, square, phase | 0.2 | 0.5 | 0.50008 | 0 | -0.0059524 | 20.6186 | 0.24796 | 24000 | 0.28906 | 0 | -0.005618 | 20.6186 | 0.17124 | 276000 | 1 | 3e-14 | 0 | 10 | 2.67 | 20 | 25 | 40 | N | N
1D, square, phase | 0.2 | 0.5 | 0.50008 | 0 | -0.0059524 | 20.6186 | 0.24796 | 25500 | 0.28906 | 0 | -0.005618 | 20.6186 | 0.17124 | 274500 | 1 | 3e-14 | 0 | 10 | 2.67 | 20 | 25 | 40 | N | N
1D, square, phase | 0.2 | 0.5 | 0.50008 | 0 | -0.0059524 | 20.6186 | 0.24796 | 27000 | 0.28906 | 0 | -0.005618 | 20.6186 | 0.17124 | 273000 | 1 | 3e-14 | 0 | 10 | 2.67 | 20 | 25 | 40 | N | N
1D, square, phase | 0.2 | 0.5 | 0.50008 | 0 | -0.0059524 | 20.6186 | 0.24796 | 28500 | 0.28906 | 0 | -0.005618 | 20.6186 | 0.17124 | 271500 | 1 | 3e-14 | 0 | 10 | 2.67 | 20 | 25 | 40 | N | N
1D, square, phase | 0.2 | 0.5 | 0.50008 | 0 | -0.0059524 | 20.6186 | 0.24796 | 30000 | 0.28906 | 0 | -0.005618 | 20.6186 | 0.17124 | 270000 | 1 | 3e-14 | 0 | 10 | 2.67 | 20 | 25 | 40 | N | N
1D, square, phase | 0.2 | 0.5 | 0.50008 | 0 | -0.0059524 | 20.6186 | 0.24796 | 31500 | 0.28906 | 0 | -0.005618 | 20.6186 | 0.17124 | 268500 | 1 | 3e-14 | 0 | 10 | 2.67 | 20 | 25 | 40 | N | N
1D, square, phase | 0.2 | 0.5 | 0.50008 | 0 | -0.0059524 | 20.6186 | 0.24796 | 33000 | 0.28906 | 0 | -0.005618 | 20.6186 | 0.17124 | 267000 | 1 | 3e-14 | 0 | 10 | 2.67 | 20 | 25 | 40 | N | N
1D, square, phase | 0.2 | 0.5 | 0.50008 | 0 | -0.0059524 | 20.6186 | 0.24796 | 34500 | 0.28906 | 0 | -0.005618 | 20.6186 | 0.17124 | 265500 | 1 | 3e-14 | 0 | 10 | 2.67 | 20 | 25 | 40 | N | N
1D, square, phase | 0.2 | 0.5 | 0.50008 | 0 | -0.0059524 | 20.6186 | 0.24796 | 36000 | 0.28906 | 0 | -0.005618 | 20.6186 | 0.17124 | 264000 | 1 | 3e-14 | 0 | 10 | 2.67 | 20 | 25 | 40 | N | N
1D, square, phase | 0.2 | 0.5 | 0.50008 | 0 | -0.0059524 | 20.6186 | 0.24796 | 37500 | 0.28906 | 0 | -0.005618 | 20.6186 | 0.17124 | 262500 | 1 | 3e-14 | 0 | 10 | 2.67 | 20 | 25 | 40 | N | N
1D, square, phase | 0.2 | 0.5 | 0.50008 | 0 | -0.0059524 | 20.6186 | 0.24796 | 39000 | 0.28906 | 0 | -0.005618 | 20.6186 | 0.17124 | 261000 | 1 | 3e-14 | 0 | 10 | 2.67 | 20 | 25 | 40 | N | N
1D, square, phase | 0.2 | 0.5 | 0.50008 | 0 | -0.0059524 | 20.6186 | 0.24796 | 40500 | 0.28906 | 0 | -0.005618 | 20.6186 | 0.17124 | 259500 | 1 | 3e-14 | 0 | 10 | 2.67 | 20 | 25 | 40 | N | N
1D, square, phase | 0.2 | 0.5 | 0.50008 | 0 | -0.0059524 | 20.6186 | 0.24796 | 42000 | 0.28906 | 0 | -0.005618 | 20.6186 | 0.17124 | 258000 | 1 | 3e-14 | 0 | 10 | 2.67 | 20 | 25 | 40 | N | N
1D, square, phase | 0.2 | 0.5 | 0.50008 | 0 | -0.0059524 | 20.6186 | 0.24796 | 43500 | 0.28906 | 0 | -0.005618 | 20.6186 | 0.17124 | 256500 | 1 | 3e-14 | 0 | 10 | 2.67 | 20 | 25 | 40 | N | N
1D, square, phase | 0.2 | 0.5 | 0.50008 | 0 | -0.0059524 | 20.6186 | 0.24796 | 45000 | 0.28906 | 0 | -0.005618 | 20.6186 | 0.17124 | 255000 | 1 | 3e-14 | 0 | 10 | 2.67 | 20 | 25 | 40 | N | N
1D, square, phase | 0.2 | 0.5 | 0.50008 | 0 | -0.0059524 | 20.6186 | 0.24796 | 46500 | 0.28906 | 0 | -0.005618 | 20.6186 | 0.17124 | 253500 | 1 | 3e-14 | 0 | 10 | 2.67 | 20 | 25 | 40 | N | N
1D, square, phase | 0.2 | 0.5 | 0.50008 | 0 | -0.0059524 | 20.6186 | 0.24796 | 48000 | 0.28906 | 0 | -0.005618 | 20.6186 | 0.17124 | 252000 | 1 | 3e-14 | 0 | 10 | 2.67 | 20 | 25 | 40 | N | N
1D, square, phase | 0.2 | 0.5 | 0.50008 | 0 | -0.0059524 | 20.6186 | 0.24796 | 49500 | 0.28906 | 0 | -0.005618 | 20.6186 | 0.17124 | 250500 | 1 | 3e-14 | 0 | 10 | 2.67 | 20 | 25 | 40 | N | N
1D, square, phase | 0.2 | 0.5 | 0.50008 | 0 | -0.0059524 | 20.6186 | 0.24796 | 51000 | 0.28906 | 0 | -0.005618 | 20.6186 | 0.17124 | 249000 | 1 | 3e-14 | 0 | 10 | 2.67 | 20 | 25 | 40 | N | N
1D, square, phase | 0.2 | 0.5 | 0.50008 | 0 | -0.0059524 | 20.6186 | 0.24796 | 52500 | 0.28906 | 0 | -0.005618 | 20.6186 | 0.17124 | 247500 | 1 | 3e-14 | 0 | 10 | 2.67 | 20 | 25 | 40 | N | N
1D, square, phase | 0.2 | 0.5 | 0.50008 | 0 | -0.0059524 | 20.6186 | 0.24796 | 54000 | 0.28906 | 0 | -0.005618 | 20.6186 | 0.17124 | 246000 | 1 | 3e-14 | 0 | 10 | 2.67 | 20 | 25 | 40 | N | N
1D, square, phase | 0.2 | 0.5 | 0.50008 | 0 | -0.0059524 | 20.6186 | 0.24796 | 55500 | 0.28906 | 0 | -0.005618 | 20.6186 | 0.17124 | 244500 | 1 | 3e-14 | 0 | 10 | 2.67 | 20 | 25 | 40 | N | N
1D, square, phase | 0.2 | 0.5 | 0.50008 | 0 | -0.0059524 | 20.6186 | 0.24796 | 57000 | 0.28906 | 0 | -0.005618 | 20.6186 | 0.17124 | 243000 | 1 | 3e-14 | 0 | 10 | 2.67 | 20 | 25 | 40 | N | N
1D, square, phase | 0.2 | 0.5 | 0.50008 | 0 | -0.0059524 | 20.6186 | 0.24796 | 58500 | 0.28906 | 0 | -0.005618 | 20.6186 | 0.17124 | 241500 | 1 | 3e-14 | 0 | 10 | 2.67 | 20 | 25 | 40 | N | N
1D, square, phase | 0.2 | 0.5 | 0.50008 | 0 | -0.0059524 | 20.6186 | 0.24796 | 60000 | 0.28906 | 0 | -0.005618 | 20.6186 | 0.17124 | 240000 | 1 | 3e-14 | 0 | 10 | 2.67 | 20 | 25 | 40 | N | N
1D, square, phase | 0.2 | 0.5 | 0.50008 | 0 | -0.0059524 | 20.6186 | 0.24796 | 61500 | 0.28906 | 0 | -0.005618 | 20.6186 | 0.17124 | 238500 | 1 | 3e-14 | 0 | 10 | 2.67 | 20 | 25 | 40 | N | N
1D, square, phase | 0.2 | 0.5 | 0.50008 | 0 | -0.0059524 | 20.6186 | 0.24796 | 63000 | 0.28906 | 0 | -0.005618 | 20.6186 | 0.17124 | 237000 | 1 | 3e-14 | 0 | 10 | 2.67 | 20 | 25 | 40 | N | N
1D, square, phase | 0.2 | 0.5 | 0.50008 | 0 | -0.0059524 | 20.6186 | 0.24796 | 64500 | 0.28906 | 0 | -0.005618 | 20.6186 | 0.17124 | 235500 | 1 | 3e-14 | 0 | 10 | 2.67 | 20 | 25 | 40 | N | N
1D, square, phase | 0.2 | 0.5 | 0.50008 | 0 | -0.0059524 | 20.6186 | 0.24796 | 66000 | 0.28906 | 0 | -0.005618 | 20.6186 | 0.17124 | 234000 | 1 | 3e-14 | 0 | 10 | 2.67 | 20 | 25 | 40 | N | N
1D, square, phase | 0.2 | 0.5 | 0.50008 | 0 | -0.0059524 | 20.6186 | 0.24796 | 67500 | 0.28906 | 0 | -0.005618 | 20.6186 | 0.17124 | 232500 | 1 | 3e-14 | 0 | 10 | 2.67 | 20 | 25 | 40 | N | N
1D, square, phase | 0.2 | 0.5 | 0.50008 | 0 | -0.0059524 | 20.6186 | 0.24796 | 69000 | 0.28906 | 0 | -0.005618 | 20.6186 | 0.17124 | 231000 | 1 | 3e-14 | 0 | 10 | 2.67 | 20 | 25 | 40 | N | N
1D, square, phase | 0.2 | 0.5 | 0.50008 | 0 | -0.0059524 | 20.6186 | 0.24796 | 70500 | 0.28906 | 0 | -0.005618 | 20.6186 | 0.17124 | 229500 | 1 | 3e-14 | 0 | 10 | 2.67 | 20 | 25 | 40 | N | N
1D, square, phase | 0.2 | 0.5 | 0.50008 | 0 | -0.0059524 | 20.6186 | 0.24796 | 72000 | 0.28906 | 0 | -0.005618 | 20.6186 | 0.17124 | 228000 | 1 | 3e-14 | 0 | 10 | 2.67 | 20 | 25 | 40 | N | N
1D, square, phase | 0.2 | 0.5 | 0.50008 | 0 | -0.0059524 | 20.6186 | 0.24796 | 73500 | 0.28906 | 0 | -0.005618 | 20.6186 | 0.17124 | 226500 | 1 | 3e-14 | 0 | 10 | 2.67 | 20 | 25 | 40 | N | N
1D, square, phase | 0.2 | 0.5 | 0.50008 | 0 | -0.0059524 | 20.6186 | 0.24796 | 75000 | 0.28906 | 0 | -0.005618 | 20.6186 | 0.17124 | 225000 | 1 | 3e-14 | 0 | 10 | 2.67 | 20 | 25 | 40 | N | N
1D, square, phase | 0.2 | 0.5 | 0.50008 | 0 | -0.0059524 | 20.6186 | 0.24796 | 76500 | 0.28906 | 0 | -0.005618 | 20.6186 | 0.17124 | 223500 | 1 | 3e-14 | 0 | 10 | 2.67 | 20 | 25 | 40 | N | N
1D, square, phase | 0.2 | 0.5 | 0.50008 | 0 | -0.0059524 | 20.6186 | 0.24796 | 78000 | 0.28906 | 0 | -0.005618 | 20.6186 | 0.17124 | 222000 | 1 | 3e-14 | 0 | 10 | 2.67 | 20 | 25 | 40 | N | N
1D, square, phase | 0.2 | 0.5 | 0.50008 | 0 | -0.0059524 | 20.6186 | 0.24796 | 79500 | 0.28906 | 0 | -0.005618 | 20.6186 | 0.17124 | 220500 | 1 | 3e-14 | 0 | 10 | 2.67 | 20 | 25 | 40 | N | N
1D, square, phase | 0.2 | 0.5 | 0.50008 | 0 | -0.0059524 | 20.6186 | 0.24796 | 81000 | 0.28906 | 0 | -0.005618 | 20.6186 | 0.17124 | 219000 | 1 | 3e-14 | 0 | 10 | 2.67 | 20 | 25 | 40 | N | N
1D, square, phase | 0.2 | 0.5 | 0.50008 | 0 | -0.0059524 | 20.6186 | 0.24796 | 82500 | 0.28906 | 0 | -0.005618 | 20.6186 | 0.17124 | 217500 | 1 | 3e-14 | 0 | 10 | 2.67 | 20 | 25 | 40 | N | N
1D, square, phase | 0.2 | 0.5 | 0.50008 | 0 | -0.0059524 | 20.6186 | 0.24796 | 84000 | 0.28906 | 0 | -0.005618 | 20.6186 | 0.17124 | 216000 | 1 | 3e-14 | 0 | 10 | 2.67 | 20 | 25 | 40 | N | N
1D, square, phase | 0.2 | 0.5 | 0.50008 | 0 | -0.0059524 | 20.6186 | 0.24796 | 85500 | 0.28906 | 0 | -0.005618 | 20.6186 | 0.17124 | 214500 | 1 | 3e-14 | 0 | 10 | 2.67 | 20 | 25 | 40 | N | N
1D, square, phase | 0.2 | 0.5 | 0.50008 | 0 | -0.0059524 | 20.6186 | 0.24796 | 87000 | 0.28906 | 0 | -0.005618 | 20.6186 | 0.17124 | 213000 | 1 | 3e-14 | 0 | 10 | 2.67 | 20 | 25 | 40 | N | N
1D, square, phase | 0.2 | 0.5 | 0.50008 | 0 | -0.0059524 | 20.6186 | 0.24796 | 88500 | 0.28906 | 0 | -0.005618 | 20.6186 | 0.17124 | 211500 | 1 | 3e-14 | 0 | 10 | 2.67 | 20 | 25 | 40 | N | N
1D, square, phase | 0.2 | 0.5 | 0.50008 | 0 | -0.0059524 | 20.6186 | 0.24796 | 90000 | 0.28906 | 0 | -0.005618 | 20.6186 | 0.17124 | 210000 | 1 | 3e-14 | 0 | 10 | 2.67 | 20 | 25 | 40 | N | N
1D, square, phase | 0.2 | 0.5 | 0.50008 | 0 | -0.0059524 | 20.6186 | 0.24796 | 91500 | 0.28906 | 0 | -0.005618 | 20.6186 | 0.17124 | 208500 | 1 | 3e-14 | 0 | 10 | 2.67 | 20 | 25 | 40 | N | N
1D, square, phase | 0.2 | 0.5 | 0.50008 | 0 | -0.0059524 | 20.6186 | 0.24796 | 93000 | 0.28906 | 0 | -0.005618 | 20.6186 | 0.17124 | 207000 | 1 | 3e-14 | 0 | 10 | 2.67 | 20 | 25 | 40 | N | N
1D, square, phase | 0.2 | 0.5 | 0.50008 | 0 | -0.0059524 | 20.6186 | 0.24796 | 94500 | 0.28906 | 0 | -0.005618 | 20.6186 | 0.17124 | 205500 | 1 | 3e-14 | 0 | 10 | 2.67 | 20 | 25 | 40 | N | N
1D, square, phase | 0.2 | 0.5 | 0.50008 | 0 | -0.0059524 | 20.6186 | 0.24796 | 96000 | 0.28906 | 0 | -0.005618 | 20.6186 | 0.17124 | 204000 | 1 | 3e-14 | 0 | 10 | 2.67 | 20 | 25 | 40 | N | N
1D, square, phase | 0.2 | 0.5 | 0.50008 | 0 | -0.0059524 | 20.6186 | 0.24796 | 97500 | 0.28906 | 0 | -0.005618 | 20.6186 | 0.17124 | 202500 | 1 | 3e-14 | 0 | 10 | 2.67 | 20 | 25 | 40 | N | N
1D, square, phase | 0.2 | 0.5 | 0.50008 | 0 | -0.0059524 | 20.6186 | 0.24796 | 99000 | 0.28906 | 0 | -0.005618 | 20.6186 | 0.17124 | 201000 | 1 | 3e-14 | 0 | 10 | 2.67 | 20 | 25 | 40 | N | N
1D, square, phase | 0.2 | 0.5 | 0.50008 | 0 | -0.0059524 | 20.6186 | 0.24796 | 100500 | 0.28906 | 0 | -0.005618 | 20.6186 | 0.17124 | 199500 | 1 | 3e-14 | 0 | 10 | 2.67 | 20 | 25 | 40 | N | N
1D, square, phase | 0.2 | 0.5 | 0.50008 | 0 | -0.0059524 | 20.6186 | 0.24796 | 102000 | 0.28906 | 0 | -0.005618 | 20.6186 | 0.17124 | 198000 | 1 | 3e-14 | 0 | 10 | 2.67 | 20 | 25 | 40 | N | N
1D, square, phase | 0.2 | 0.5 | 0.50008 | 0 | -0.0059524 | 20.6186 | 0.24796 | 103500 | 0.28906 | 0 | -0.005618 | 20.6186 | 0.17124 | 196500 | 1 | 3e-14 | 0 | 10 | 2.67 | 20 | 25 | 40 | N | N
1D, square, phase | 0.2 | 0.5 | 0.50008 | 0 | -0.0059524 | 20.6186 | 0.24796 | 105000 | 0.28906 | 0 | -0.005618 | 20.6186 | 0.17124 | 195000 | 1 | 3e-14 | 0 | 10 | 2.67 | 20 | 25 | 40 | N | N
1D, square, phase | 0.2 | 0.5 | 0.50008 | 0 | -0.0059524 | 20.6186 | 0.24796 | 106500 | 0.28906 | 0 | -0.005618 | 20.6186 | 0.17124 | 193500 | 1 | 3e-14 | 0 | 10 | 2.67 | 20 | 25 | 40 | N | N
1D, square, phase | 0.2 | 0.5 | 0.50008 | 0 | -0.0059524 | 20.6186 | 0.24796 | 108000 | 0.28906 | 0 | -0.005618 | 20.6186 | 0.17124 | 192000 | 1 | 3e-14 | 0 | 10 | 2.67 | 20 | 25 | 40 | N | N
1D, square, phase | 0.2 | 0.5 | 0.50008 | 0 | -0.0059524 | 20.6186 | 0.24796 | 109500 | 0.28906 | 0 | -0.005618 | 20.6186 | 0.17124 | 190500 | 1 | 3e-14 | 0 | 10 | 2.67 | 20 | 25 | 40 | N | N
1D, square, phase | 0.2 | 0.5 | 0.50008 | 0 | -0.0059524 | 20.6186 | 0.24796 | 111000 | 0.28906 | 0 | -0.005618 | 20.6186 | 0.17124 | 189000 | 1 | 3e-14 | 0 | 10 | 2.67 | 20 | 25 | 40 | N | N
1D, square, phase | 0.2 | 0.5 | 0.50008 | 0 | -0.0059524 | 20.6186 | 0.24796 | 112500 | 0.28906 | 0 | -0.005618 | 20.6186 | 0.17124 | 187500 | 1 | 3e-14 | 0 | 10 | 2.67 | 20 | 25 | 40 | N | N
1D, square, phase | 0.2 | 0.5 | 0.50008 | 0 | -0.0059524 | 20.6186 | 0.24796 | 114000 | 0.28906 | 0 | -0.005618 | 20.6186 | 0.17124 | 186000 | 1 | 3e-14 | 0 | 10 | 2.67 | 20 | 25 | 40 | N | N
1D, square, phase | 0.2 | 0.5 | 0.50008 | 0 | -0.0059524 | 20.6186 | 0.24796 | 115500 | 0.28906 | 0 | -0.005618 | 20.6186 | 0.17124 | 184500 | 1 | 3e-14 | 0 | 10 | 2.67 | 20 | 25 | 40 | N | N
1D, square, phase | 0.2 | 0.5 | 0.50008 | 0 | -0.0059524 | 20.6186 | 0.24796 | 117000 | 0.28906 | 0 | -0.005618 | 20.6186 | 0.17124 | 183000 | 1 | 3e-14 | 0 | 10 | 2.67 | 20 | 25 | 40 | N | N
1D, square, phase | 0.2 | 0.5 | 0.50008 | 0 | -0.0059524 | 20.6186 | 0.24796 | 118500 | 0.28906 | 0 | -0.005618 | 20.6186 | 0.17124 | 181500 | 1 | 3e-14 | 0 | 10 | 2.67 | 20 | 25 | 40 | N | N
1D, square, phase | 0.2 | 0.5 | 0.50008 | 0 | -0.0059524 | 20.6186 | 0.24796 | 120000 | 0.28906 | 0 | -0.005618 | 20.6186 | 0.17124 | 180000 | 1 | 3e-14 | 0 | 10 | 2.67 | 20 | 25 | 40 | N | N
1D, square, phase | 0.2 | 0.5 | 0.50008 | 0 | -0.0059524 | 20.6186 | 0.24796 | 121500 | 0.28906 | 0 | -0.005618 | 20.6186 | 0.17124 | 178500 | 1 | 3e-14 | 0 | 10 | 2.67 | 20 | 25 | 40 | N | N
1D, square, phase | 0.2 | 0.5 | 0.50008 | 0 | -0.0059524 | 20.6186 | 0.24796 | 123000 | 0.28906 | 0 | -0.005618 | 20.6186 | 0.17124 | 177000 | 1 | 3e-14 | 0 | 10 | 2.67 | 20 | 25 | 40 | N | N
1D, square, phase | 0.2 | 0.5 | 0.50008 | 0 | -0.0059524 | 20.6186 | 0.24796 | 124500 | 0.28906 | 0 | -0.005618 | 20.6186 | 0.17124 | 175500 | 1 | 3e-14 | 0 | 10 | 2.67 | 20 | 25 | 40 | N | N
1D, square, phase | 0.2 | 0.5 | 0.50008 | 0 | -0.0059524 | 20.6186 | 0.24796 | 126000 | 0.28906 | 0 | -0.005618 | 20.6186 | 0.17124 | 174000 | 1 | 3e-14 | 0 | 10 | 2.67 | 20 | 25 | 40 | N | N
1D, square, phase | 0.2 | 0.5 | 0.50008 | 0 | -0.0059524 | 20.6186 | 0.24796 | 127500 | 0.28906 | 0 | -0.005618 | 20.6186 | 0.17124 | 172500 | 1 | 3e-14 | 0 | 10 | 2.67 | 20 | 25 | 40 | N | N
1D, square, phase | 0.2 | 0.5 | 0.50008 | 0 | -0.0059524 | 20.6186 | 0.24796 | 129000 | 0.28906 | 0 | -0.005618 | 20.6186 | 0.17124 | 171000 | 1 | 3e-14 | 0 | 10 | 2.67 | 20 | 25 | 40 | N | N
1D, square, phase | 0.2 | 0.5 | 0.50008 | 0 | -0.0059524 | 20.6186 | 0.24796 | 130500 | 0.28906 | 0 | -0.005618 | 20.6186 | 0.17124 | 169500 | 1 | 3e-14 | 0 | 10 | 2.67 | 20 | 25 | 40 | N | N
1D, square, phase | 0.2 | 0.5 | 0.50008 | 0 | -0.0059524 | 20.6186 | 0.24796 | 132000 | 0.28906 | 0 | -0.005618 | 20.6186 | 0.17124 | 168000 | 1 | 3e-14 | 0 | 10 | 2.67 | 20 | 25 | 40 | N | N
1D, square, phase | 0.2 | 0.5 | 0.50008 | 0 | -0.0059524 | 20.6186 | 0.24796 | 133500 | 0.28906 | 0 | -0.005618 | 20.6186 | 0.17124 | 166500 | 1 | 3e-14 | 0 | 10 | 2.67 | 20 | 25 | 40 | N | N
1D, square, phase | 0.2 | 0.5 | 0.50008 | 0 | -0.0059524 | 20.6186 | 0.24796 | 135000 | 0.28906 | 0 | -0.005618 | 20.6186 | 0.17124 | 165000 | 1 | 3e-14 | 0 | 10 | 2.67 | 20 | 25 | 40 | N | N
1D, square, phase | 0.2 | 0.5 | 0.50008 | 0 | -0.0059524 | 20.6186 | 0.24796 | 136500 | 0.28906 | 0 | -0.005618 | 20.6186 | 0.17124 | 163500 | 1 | 3e-14 | 0 | 10 | 2.67 | 20 | 25 | 40 | N | N
1D, square, phase | 0.2 | 0.5 | 0.50008 | 0 | -0.0059524 | 20.6186 | 0.24796 | 138000 | 0.28906 | 0 | -0.005618 | 20.6186 | 0.17124 | 162000 | 1 | 3e-14 | 0 | 10 | 2.67 | 20 | 25 | 40 | N | N
1D, square, phase | 0.2 | 0.5 | 0.50008 | 0 | -0.0059524 | 20.6186 | 0.24796 | 139500 | 0.28906 | 0 | -0.005618 | 20.6186 | 0.17124 | 160500 | 1 | 3e-14 | 0 | 10 | 2.67 | 20 | 25 | 40 | N | N
1D, square, phase | 0.2 | 0.5 | 0.50008 | 0 | -0.0059524 | 20.6186 | 0.24796 | 141000 | 0.28906 | 0 | -0.005618 | 20.6186 | 0.17124 | 159000 | 1 | 3e-14 | 0 | 10 | 2.67 | 20 | 25 | 40 | N | N
1D, square, phase | 0.2 | 0.5 | 0.50008 | 0 | -0.0059524 | 20.6186 | 0.24796 | 142500 | 0.28906 | 0 | -0.005618 | 20.6186 | 0.17124 | 157500 | 1 | 3e-14 | 0 | 10 | 2.67 | 20 | 25 | 40 | N | N
1D, square, phase | 0.2 | 0.5 | 0.50008 | 0 | -0.0059524 | 20.6186 | 0.24796 | 144000 | 0.28906 | 0 | -0.005618 | 20.6186 | 0.17124 | 156000 | 1 | 3e-14 | 0 | 10 | 2.67 | 20 | 25 | 40 | N | N
1D, square, phase | 0.2 | 0.5 | 0.50008 | 0 | -0.0059524 | 20.6186 | 0.24796 | 145500 | 0.28906 | 0 | -0.005618 | 20.6186 | 0.17124 | 154500 | 1 | 3e-14 | 0 | 10 | 2.67 | 20 | 25 | 40 | N | N
1D, square, phase | 0.2 | 0.5 | 0.50008 | 0 | -0.0059524 | 20.6186 | 0.24796 | 147000 | 0.28906 | 0 | -0.005618 | 20.6186 | 0.17124 | 153000 | 1 | 3e-14 | 0 | 10 | 2.67 | 20 | 25 | 40 | N | N
1D, square, phase | 0.2 | 0.5 | 0.50008 | 0 | -0.0059524 | 20.6186 | 0.24796 | 148500 | 0.28906 | 0 | -0.005618 | 20.6186 | 0.17124 | 151500 | 1 | 3e-14 | 0 | 10 | 2.67 | 20 | 25 | 40 | N | N
1D, square, phase | 0.2 | 0.5 | 0.50008 | 0 | -0.0059524 | 20.6186 | 0.24796 | 150000 | 0.28906 | 0 | -0.005618 | 20.6186 | 0.17124 | 150000 | 1 | 3e-14 | 0 | 10 | 2.67 | 20 | 25 | 40 | N | N
1D, square, phase | 0.2 | 0.5 | 0.50008 | 0 | -0.0059524 | 20.6186 | 0.24796 | 151500 | 0.28906 | 0 | -0.005618 | 20.6186 | 0.17124 | 148500 | 1 | 3e-14 | 0 | 10 | 2.67 | 20 | 25 | 40 | N | N
1D, square, phase | 0.2 | 0.5 | 0.50008 | 0 | -0.0059524 | 20.6186 | 0.24796 | 153000 | 0.28906 | 0 | -0.005618 | 20.6186 | 0.17124 | 147000 | 1 | 3e-14 | 0 | 10 | 2.67 | 20 | 25 | 40 | N | N
1D, square, phase | 0.2 | 0.5 | 0.50008 | 0 | -0.0059524 | 20.6186 | 0.24796 | 154500 | 0.28906 | 0 | -0.005618 | 20.6186 | 0.17124 | 145500 | 1 | 3e-14 | 0 | 10 | 2.67 | 20 | 25 | 40 | N | N
1D, square, phase | 0.2 | 0.5 | 0.50008 | 0 | -0.0059524 | 20.6186 | 0.24796 | 156000 | 0.28906 | 0 | -0.005618 | 20.6186 | 0.17124 | 144000 | 1 | 3e-14 | 0 | 10 | 2.67 | 20 | 25 | 40 | N | N
1D, square, phase | 0.2 | 0.5 | 0.50008 | 0 | -0.0059524 | 20.6186 | 0.24796 | 157500 | 0.28906 | 0 | -0.005618 | 20.6186 | 0.17124 | 142500 | 1 | 3e-14 | 0 | 10 | 2.67 | 20 | 25 | 40 | N | N
1D, square, phase | 0.2 | 0.5 | 0.50008 | 0 | -0.0059524 | 20.6186 | 0.24796 | 159000 | 0.28906 | 0 | -0.005618 | 20.6186 | 0.17124 | 141000 | 1 | 3e-14 | 0 | 10 | 2.67 | 20 | 25 | 40 | N | N
1D, square, phase | 0.2 | 0.5 | 0.50008 | 0 | -0.0059524 | 20.6186 | 0.24796 | 160500 | 0.28906 | 0 | -0.005618 | 20.6186 | 0.17124 | 139500 | 1 | 3e-14 | 0 | 10 | 2.67 | 20 | 25 | 40 | N | N
1D, square, phase | 0.2 | 0.5 | 0.50008 | 0 | -0.0059524 | 20.6186 | 0.24796 | 162000 | 0.28906 | 0 | -0.005618 | 20.6186 | 0.17124 | 138000 | 1 | 3e-14 | 0 | 10 | 2.67 | 20 | 25 | 40 | N | N
1D, square, phase | 0.2 | 0.5 | 0.50008 | 0 | -0.0059524 | 20.6186 | 0.24796 | 163500 | 0.28906 | 0 | -0.005618 | 20.6186 | 0.17124 | 136500 | 1 | 3e-14 | 0 | 10 | 2.67 | 20 | 25 | 40 | N | N
1D, square, phase | 0.2 | 0.5 | 0.50008 | 0 | -0.0059524 | 20.6186 | 0.24796 | 165000 | 0.28906 | 0 | -0.005618 | 20.6186 | 0.17124 | 135000 | 1 | 3e-14 | 0 | 10 | 2.67 | 20 | 25 | 40 | N | N
1D, square, phase | 0.2 | 0.5 | 0.50008 | 0 | -0.0059524 | 20.6186 | 0.24796 | 166500 | 0.28906 | 0 | -0.005618 | 20.6186 | 0.17124 | 133500 | 1 | 3e-14 | 0 | 10 | 2.67 | 20 | 25 | 40 | N | N
1D, square, phase | 0.2 | 0.5 | 0.50008 | 0 | -0.0059524 | 20.6186 | 0.24796 | 168000 | 0.28906 | 0 | -0.005618 | 20.6186 | 0.17124 | 132000 | 1 | 3e-14 | 0 | 10 | 2.67 | 20 | 25 | 40 | N | N
1D, square, phase | 0.2 | 0.5 | 0.50008 | 0 | -0.0059524 | 20.6186 | 0.24796 | 169500 | 0.28906 | 0 | -0.005618 | 20.6186 | 0.17124 | 130500 | 1 | 3e-14 | 0 | 10 | 2.67 | 20 | 25 | 40 | N | N
1D, square, phase | 0.2 | 0.5 | 0.50008 | 0 | -0.0059524 | 20.6186 | 0.24796 | 171000 | 0.28906 | 0 | -0.005618 | 20.6186 | 0.17124 | 129000 | 1 | 3e-14 | 0 | 10 | 2.67 | 20 | 25 | 40 | N | N
1D, square, phase | 0.2 | 0.5 | 0.50008 | 0 | -0.0059524 | 20.6186 | 0.24796 | 172500 | 0.28906 | 0 | -0.005618 | 20.6186 | 0.17124 | 127500 | 1 | 3e-14 | 0 | 10 | 2.67 | 20 | 25 | 40 | N | N
1D, square, phase | 0.2 | 0.5 | 0.50008 | 0 | -0.0059524 | 20.6186 | 0.24796 | 174000 | 0.28906 | 0 | -0.005618 | 20.6186 | 0.17124 | 126000 | 1 | 3e-14 | 0 | 10 | 2.67 | 20 | 25 | 40 | N | N
1D, square, phase | 0.2 | 0.5 | 0.50008 | 0 | -0.0059524 | 20.6186 | 0.24796 | 175500 | 0.28906 | 0 | -0.005618 | 20.6186 | 0.17124 | 124500 | 1 | 3e-14 | 0 | 10 | 2.67 | 20 | 25 | 40 | N | N
1D, square, phase | 0.2 | 0.5 | 0.50008 | 0 | -0.0059524 | 20.6186 | 0.24796 | 177000 | 0.28906 | 0 | -0.005618 | 20.6186 | 0.17124 | 123000 | 1 | 3e-14 | 0 | 10 | 2.67 | 20 | 25 | 40 | N | N
1D, square, phase | 0.2 | 0.5 | 0.50008 | 0 | -0.0059524 | 20.6186 | 0.24796 | 178500 | 0.28906 | 0 | -0.005618 | 20.6186 | 0.17124 | 121500 | 1 | 3e-14 | 0 | 10 | 2.67 | 20 | 25 | 40 | N | N
1D, square, phase | 0.2 | 0.5 | 0.50008 | 0 | -0.0059524 | 20.6186 | 0.24796 | 180000 | 0.28906 | 0 | -0.005618 | 20.6186 | 0.17124 | 120000 | 1 | 3e-14 | 0 | 10 | 2.67 | 20 | 25 | 40 | N | N
1D, square, phase | 0.2 | 0.5 | 0.50008 | 0 | -0.0059524 | 20.6186 | 0.24796 | 181500 | 0.28906 | 0 | -0.005618 | 20.6186 | 0.17124 | 118500 | 1 | 3e-14 | 0 | 10 | 2.67 | 20 | 25 | 40 | N | N
1D, square, phase | 0.2 | 0.5 | 0.50008 | 0 | -0.0059524 | 20.6186 | 0.24796 | 183000 | 0.28906 | 0 | -0.005618 | 20.6186 | 0.17124 | 117000 | 1 | 3e-14 | 0 | 10 | 2.67 | 20 | 25 | 40 | N | N
1D, square, phase | 0.2 | 0.5 | 0.50008 | 0 | -0.0059524 | 20.6186 | 0.24796 | 184500 | 0.28906 | 0 | -0.005618 | 20.6186 | 0.17124 | 115500 | 1 | 3e-14 | 0 | 10 | 2.67 | 20 | 25 | 40 | N | N
1D, square, phase | 0.2 | 0.5 | 0.50008 | 0 | -0.0059524 | 20.6186 | 0.24796 | 186000 | 0.28906 | 0 | -0.005618 | 20.6186 | 0.17124 | 114000 | 1 | 3e-14 | 0 | 10 | 2.67 | 20 | 25 | 40 | N | N
1D, square, phase | 0.2 | 0.5 | 0.50008 | 0 | -0.0059524 | 20.6186 | 0.24796 | 187500 | 0.28906 | 0 | -0.005618 | 20.6186 | 0.17124 | 112500 | 1 | 3e-14 | 0 | 10 | 2.67 | 20 | 25 | 40 | N | N
1D, square, phase | 0.2 | 0.5 | 0.50008 | 0 | -0.0059524 | 20.6186 | 0.24796 | 189000 | 0.28906 | 0 | -0.005618 | 20.6186 | 0.17124 | 111000 | 1 | 3e-14 | 0 | 10 | 2.67 | 20 | 25 | 40 | N | N
1D, square, phase | 0.2 | 0.5 | 0.50008 | 0 | -0.0059524 | 20.6186 | 0.24796 | 190500 | 0.28906 | 0 | -0.005618 | 20.6186 | 0.17124 | 109500 | 1 | 3e-14 | 0 | 10 | 2.67 | 20 | 25 | 40 | N | N
1D, square, phase | 0.2 | 0.5 | 0.50008 | 0 | -0.0059524 | 20.6186 | 0.24796 | 192000 | 0.28906 | 0 | -0.005618 | 20.6186 | 0.17124 | 108000 | 1 | 3e-14 | 0 | 10 | 2.67 | 20 | 25 | 40 | N | N
1D, square, phase | 0.2 | 0.5 | 0.50008 | 0 | -0.0059524 | 20.6186 | 0.24796 | 193500 | 0.28906 | 0 | -0.005618 | 20.6186 | 0.17124 | 106500 | 1 | 3e-14 | 0 | 10 | 2.67 | 20 | 25 | 40 | N | N
1D, square, phase | 0.2 | 0.5 | 0.50008 | 0 | -0.0059524 | 20.6186 | 0.24796 | 195000 | 0.28906 | 0 | -0.005618 | 20.6186 | 0.17124 | 105000 | 1 | 3e-14 | 0 | 10 | 2.67 | 20 | 25 | 40 | N | N
1D, square, phase | 0.2 | 0.5 | 0.50008 | 0 | -0.0059524 | 20.6186 | 0.24796 | 196500 | 0.28906 | 0 | -0.005618 | 20.6186 | 0.17124 | 103500 | 1 | 3e-14 | 0 | 10 | 2.67 | 20 | 25 | 40 | N | N
1D, square, phase | 0.2 | 0.5 | 0.50008 | 0 | -0.0059524 | 20.6186 | 0.24796 | 198000 | 0.28906 | 0 | -0.005618 | 20.6186 | 0.17124 | 102000 | 1 | 3e-14 | 0 | 10 | 2.67 | 20 | 25 | 40 | N | N
1D, square, phase | 0.2 | 0.5 | 0.50008 | 0 | -0.0059524 | 20.6186 | 0.24796 | 199500 | 0.28906 | 0 | -0.005618 | 20.6186 | 0.17124 | 100500 | 1 | 3e-14 | 0 | 10 | 2.67 | 20 | 25 | 40 | N | N
1D, square, phase | 0.2 | 0.5 | 0.50008 | 0 | -0.0059524 | 20.6186 | 0.24796 | 201000 | 0.28906 | 0 | -0.005618 | 20.6186 | 0.17124 | 99000 | 1 | 3e-14 | 0 | 10 | 2.67 | 20 | 25 | 40 | N | N
1D, square, phase | 0.2 | 0.5 | 0.50008 | 0 | -0.0059524 | 20.6186 | 0.24796 | 202500 | 0.28906 | 0 | -0.005618 | 20.6186 | 0.17124 | 97500 | 1 | 3e-14 | 0 | 10 | 2.67 | 20 | 25 | 40 | N | N
1D, square, phase | 0.2 | 0.5 | 0.50008 | 0 | -0.0059524 | 20.6186 | 0.24796 | 204000 | 0.28906 | 0 | -0.005618 | 20.6186 | 0.17124 | 96000 | 1 | 3e-14 | 0 | 10 | 2.67 | 20 | 25 | 40 | N | N
1D, square, phase | 0.2 | 0.5 | 0.50008 | 0 | -0.0059524 | 20.6186 | 0.24796 | 205500 | 0.28906 | 0 | -0.005618 | 20.6186 | 0.17124 | 94500 | 1 | 3e-14 | 0 | 10 | 2.67 | 20 | 25 | 40 | N | N
1D, square, phase | 0.2 | 0.5 | 0.50008 | 0 | -0.0059524 | 20.6186 | 0.24796 | 207000 | 0.28906 | 0 | -0.005618 | 20.6186 | 0.17124 | 93000 | 1 | 3e-14 | 0 | 10 | 2.67 | 20 | 25 | 40 | N | N
1D, square, phase | 0.2 | 0.5 | 0.50008 | 0 | -0.0059524 | 20.6186 | 0.24796 | 208500 | 0.28906 | 0 | -0.005618 | 20.6186 | 0.17124 | 91500 | 1 | 3e-14 | 0 | 10 | 2.67 | 20 | 25 | 40 | N | N
1D, square, phase | 0.2 | 0.5 | 0.50008 | 0 | -0.0059524 | 20.6186 | 0.24796 | 210000 | 0.28906 | 0 | -0.005618 | 20.6186 | 0.17124 | 90000 | 1 | 3e-14 | 0 | 10 | 2.67 | 20 | 25 | 40 | N | N
1D, square, phase | 0.2 | 0.5 | 0.50008 | 0 | -0.0059524 | 20.6186 | 0.24796 | 211500 | 0.28906 | 0 | -0.005618 | 20.6186 | 0.17124 | 88500 | 1 | 3e-14 | 0 | 10 | 2.67 | 20 | 25 | 40 | N | N
1D, square, phase | 0.2 | 0.5 | 0.50008 | 0 | -0.0059524 | 20.6186 | 0.24796 | 213000 | 0.28906 | 0 | -0.005618 | 20.6186 | 0.17124 | 87000 | 1 | 3e-14 | 0 | 10 | 2.67 | 20 | 25 | 40 | N | N
1D, square, phase | 0.2 | 0.5 | 0.50008 | 0 | -0.0059524 | 20.6186 | 0.24796 | 214500 | 0.28906 | 0 | -0.005618 | 20.6186 | 0.17124 | 85500 | 1 | 3e-14 | 0 | 10 | 2.67 | 20 | 25 | 40 | N | N
1D, square, phase | 0.2 | 0.5 | 0.50008 | 0 | -0.0059524 | 20.6186 | 0.24796 | 216000 | 0.28906 | 0 | -0.005618 | 20.6186 | 0.17124 | 84000 | 1 | 3e-14 | 0 | 10 | 2.67 | 20 | 25 | 40 | N | N
1D, square, phase | 0.2 | 0.5 | 0.50008 | 0 | -0.0059524 | 20.6186 | 0.24796 | 217500 | 0.28906 | 0 | -0.005618 | 20.6186 | 0.17124 | 82500 | 1 | 3e-14 | 0 | 10 | 2.67 | 20 | 25 | 40 | N | N
1D, square, phase | 0.2 | 0.5 | 0.50008 | 0 | -0.0059524 | 20.6186 | 0.24796 | 219000 | 0.28906 | 0 | -0.005618 | 20.6186 | 0.17124 | 81000 | 1 | 3e-14 | 0 | 10 | 2.67 | 20 | 25 | 40 | N | N
1D, square, phase | 0.2 | 0.5 | 0.50008 | 0 | -0.0059524 | 20.6186 | 0.24796 | 220500 | 0.28906 | 0 | -0.005618 | 20.6186 | 0.17124 | 79500 | 1 | 3e-14 | 0 | 10 | 2.67 | 20 | 25 | 40 | N | N
1D, square, phase | 0.2 | 0.5 | 0.50008 | 0 | -0.0059524 | 20.6186 | 0.24796 | 222000 | 0.28906 | 0 | -0.005618 | 20.6186 | 0.17124 | 78000 | 1 | 3e-14 | 0 | 10 | 2.67 | 20 | 25 | 40 | N | N
1D, square, phase | 0.2 | 0.5 | 0.50008 | 0 | -0.0059524 | 20.6186 | 0.24796 | 223500 | 0.28906 | 0 | -0.005618 | 20.6186 | 0.17124 | 76500 | 1 | 3e-14 | 0 | 10 | 2.67 | 20 | 25 | 40 | N | N
1D, square, phase | 0.2 | 0.5 | 0.50008 | 0 | -0.0059524 | 20.6186 | 0.24796 | 225000 | 0.28906 | 0 | -0.005618 | 20.6186 | 0.17124 | 75000 | 1 | 3e-14 | 0 | 10 | 2.67 | 20 | 25 | 40 | N | N
1D, square, phase | 0.2 | 0.5 | 0.50008 | 0 | -0.0059524 | 20.6186 | 0.24796 | 226500 | 0.28906 | 0 | -0.005618 | 20.6186 | 0.17124 | 73500 | 1 | 3e-14 | 0 | 10 | 2.67 | 20 | 25 | 40 | N | N
1D, square, phase | 0.2 | 0.5 | 0.50008 | 0 | -0.0059524 | 20.6186 | 0.24796 | 228000 | 0.28906 | 0 | -0.005618 | 20.6186 | 0.17124 | 72000 | 1 | 3e-14 | 0 | 10 | 2.67 | 20 | 25 | 40 | N | N
1D, square, phase | 0.2 | 0.5 | 0.50008 | 0 | -0.0059524 | 20.6186 | 0.24796 | 229500 | 0.28906 | 0 | -0.005618 | 20.6186 | 0.17124 | 70500 | 1 | 3e-14 | 0 | 10 | 2.67 | 20 | 25 | 40 | N | N
1D, square, phase | 0.2 | 0.5 | 0.50008 | 0 | -0.0059524 | 20.6186 | 0.24796 | 231000 | 0.28906 | 0 | -0.005618 | 20.6186 | 0.17124 | 69000 | 1 | 3e-14 | 0 | 10 | 2.67 | 20 | 25 | 40 | N | N
1D, square, phase | 0.2 | 0.5 | 0.50008 | 0 | -0.0059524 | 20.6186 | 0.24796 | 232500 | 0.28906 | 0 | -0.005618 | 20.6186 | 0.17124 | 67500 | 1 | 3e-14 | 0 | 10 | 2.67 | 20 | 25 | 40 | N | N
1D, square, phase | 0.2 | 0.5 | 0.50008 | 0 | -0.0059524 | 20.6186 | 0.24796 | 234000 | 0.28906 | 0 | -0.005618 | 20.6186 | 0.17124 | 66000 | 1 | 3e-14 | 0 | 10 | 2.67 | 20 | 25 | 40 | N | N
1D, square, phase | 0.2 | 0.5 | 0.50008 | 0 | -0.0059524 | 20.6186 | 0.24796 | 235500 | 0.28906 | 0 | -0.005618 | 20.6186 | 0.17124 | 64500 | 1 | 3e-14 | 0 | 10 | 2.67 | 20 | 25 | 40 | N | N
1D, square, phase | 0.2 | 0.5 | 0.50008 | 0 | -0.0059524 | 20.6186 | 0.24796 | 237000 | 0.28906 | 0 | -0.005618 | 20.6186 | 0.17124 | 63000 | 1 | 3e-14 | 0 | 10 | 2.67 | 20 | 25 | 40 | N | N
1D, square, phase | 0.2 | 0.5 | 0.50008 | 0 | -0.0059524 | 20.6186 | 0.24796 | 238500 | 0.28906 | 0 | -0.005618 | 20.6186 | 0.17124 | 61500 | 1 | 3e-14 | 0 | 10 | 2.67 | 20 | 25 | 40 | N | N
1D, square, phase | 0.2 | 0.5 | 0.50008 | 0 | -0.0059524 | 20.6186 | 0.24796 | 240000 | 0.28906 | 0 | -0.005618 | 20.6186 | 0.17124 | 60000 | 1 | 3e-14 | 0 | 10 | 2.67 | 20 | 25 | 40 | N | N
1D, square, phase | 0.2 | 0.5 | 0.50008 | 0 | -0.0059524 | 20.6186 | 0.24796 | 241500 | 0.28906 | 0 | -0.005618 | 20.6186 | 0.17124 | 58500 | 1 | 3e-14 | 0 | 10 | 2.67 | 20 | 25 | 40 | N | N
1D, square, phase | 0.2 | 0.5 | 0.50008 | 0 | -0.0059524 | 20.6186 | 0.24796 | 243000 | 0.28906 | 0 | -0.005618 | 20.6186 | 0.17124 | 57000 | 1 | 3e-14 | 0 | 10 | 2.67 | 20 | 25 | 40 | N | N
1D, square, phase | 0.2 | 0.5 | 0.50008 | 0 | -0.0059524 | 20.6186 | 0.24796 | 244500 | 0.28906 | 0 | -0.005618 | 20.6186 | 0.17124 | 55500 | 1 | 3e-14 | 0 | 10 | 2.67 | 20 | 25 | 40 | N | N
1D, square, phase | 0.2 | 0.5 | 0.50008 | 0 | -0.0059524 | 20.6186 | 0.24796 | 246000 | 0.28906 | 0 | -0.005618 | 20.6186 | 0.17124 | 54000 | 1 | 3e-14 | 0 | 10 | 2.67 | 20 | 25 | 40 | N | N
1D, square, phase | 0.2 | 0.5 | 0.50008 | 0 | -0.0059524 | 20.6186 | 0.24796 | 247500 | 0.28906 | 0 | -0.005618 | 20.6186 | 0.17124 | 52500 | 1 | 3e-14 | 0 | 10 | 2.67 | 20 | 25 | 40 | N | N
1D, square, phase | 0.2 | 0.5 | 0.50008 | 0 | -0.0059524 | 20.6186 | 0.24796 | 249000 | 0.28906 | 0 | -0.005618 | 20.6186 | 0.17124 | 51000 | 1 | 3e-14 | 0 | 10 | 2.67 | 20 | 25 | 40 | N | N
1D, square, phase | 0.2 | 0.5 | 0.50008 | 0 | -0.0059524 | 20.6186 | 0.24796 | 250500 | 0.28906 | 0 | -0.005618 | 20.6186 | 0.17124 | 49500 | 1 | 3e-14 | 0 | 10 | 2.67 | 20 | 25 | 40 | N | N
1D, square, phase | 0.2 | 0.5 | 0.50008 | 0 | -0.0059524 | 20.6186 | 0.24796 | 252000 | 0.28906 | 0 | -0.005618 | 20.6186 | 0.17124 | 48000 | 1 | 3e-14 | 0 | 10 | 2.67 | 20 | 25 | 40 | N | N
1D, square, phase | 0.2 | 0.5 | 0.50008 | 0 | -0.0059524 | 20.6186 | 0.24796 | 253500 | 0.28906 | 0 | -0.005618 | 20.6186 | 0.17124 | 46500 | 1 | 3e-14 | 0 | 10 | 2.67 | 20 | 25 | 40 | N | N
1D, square, phase | 0.2 | 0.5 | 0.50008 | 0 | -0.0059524 | 20.6186 | 0.24796 | 255000 | 0.28906 | 0 | -0.005618 | 20.6186 | 0.17124 | 45000 | 1 | 3e-14 | 0 | 10 | 2.67 | 20 | 25 | 40 | N | N
1D, square, phase | 0.2 | 0.5 | 0.50008 | 0 | -0.0059524 | 20.6186 | 0.24796 | 256500 | 0.28906 | 0 | -0.005618 | 20.6186 | 0.17124 | 43500 | 1 | 3e-14 | 0 | 10 | 2.67 | 20 | 25 | 40 | N | N
1D, square, phase | 0.2 | 0.5 | 0.50008 | 0 | -0.0059524 | 20.6186 | 0.24796 | 258000 | 0.28906 | 0 | -0.005618 | 20.6186 | 0.17124 | 42000 | 1 | 3e-14 | 0 | 10 | 2.67 | 20 | 25 | 40 | N | N
1D, square, phase | 0.2 | 0.5 | 0.50008 | 0 | -0.0059524 | 20.6186 | 0.24796 | 259500 | 0.28906 | 0 | -0.005618 | 20.6186 | 0.17124 | 40500 | 1 | 3e-14 | 0 | 10 | 2.67 | 20 | 25 | 40 | N | N
1D, square, phase | 0.2 | 0.5 | 0.50008 | 0 | -0.0059524 | 20.6186 | 0.24796 | 261000 | 0.28906 | 0 | -0.005618 | 20.6186 | 0.17124 | 39000 | 1 | 3e-14 | 0 | 10 | 2.67 | 20 | 25 | 40 | N | N
1D, square, phase | 0.2 | 0.5 | 0.50008 | 0 | -0.0059524 | 20.6186 | 0.24796 | 262500 | 0.28906 | 0 | -0.005618 | 20.6186 | 0.17124 | 37500 | 1 | 3e-14 | 0 | 10 | 2.67 | 20 | 25 | 40 | N | N
1D, square, phase | 0.2 | 0.5 | 0.50008 | 0 | -0.0059524 | 20.6186 | 0.24796 | 264000 | 0.28906 | 0 | -0.005618 | 20.6186 | 0.17124 | 36000 | 1 | 3e-14 | 0 | 10 | 2.67 | 20 | 25 | 40 | N | N
1D, square, phase | 0.2 | 0.5 | 0.50008 | 0 | -0.0059524 | 20.6186 | 0.24796 | 265500 | 0.28906 | 0 | -0.005618 | 20.6186 | 0.17124 | 34500 | 1 | 3e-14 | 0 | 10 | 2.67 | 20 | 25 | 40 | N | N
1D, square, phase | 0.2 | 0.5 | 0.50008 | 0 | -0.0059524 | 20.6186 | 0.24796 | 267000 | 0.28906 | 0 | -0.005618 | 20.6186 | 0.17124 | 33000 | 1 | 3e-14 | 0 | 10 | 2.67 | 20 | 25 | 40 | N | N
1D, square, phase | 0.2 | 0.5 | 0.50008 | 0 | -0.0059524 | 20.6186 | 0.24796 | 268500 | 0.28906 | 0 | -0.005618 | 20.6186 | 0.17124 | 31500 | 1 | 3e-14 | 0 | 10 | 2.67 | 20 | 25 | 40 | N | N
1D, square, phase | 0.2 | 0.5 | 0.50008 | 0 | -0.0059524 | 20.6186 | 0.24796 | 270000 | 0.28906 | 0 | -0.005618 | 20.6186 | 0.17124 | 30000 | 1 | 3e-14 | 0 | 10 | 2.67 | 20 | 25 | 40 | N | N
1D, square, phase | 0.2 | 0.5 | 0.50008 | 0 | -0.0059524 | 20.6186 | 0.24796 | 271500 | 0.28906 | 0 | -0.005618 | 20.6186 | 0.17124 | 28500 | 1 | 3e-14 | 0 | 10 | 2.67 | 20 | 25 | 40 | N | N
1D, square, phase | 0.2 | 0.5 | 0.50008 | 0 | -0.0059524 | 20.6186 | 0.24796 | 273000 | 0.28906 | 0 | -0.005618 | 20.6186 | 0.17124 | 27000 | 1 | 3e-14 | 0 | 10 | 2.67 | 20 | 25 | 40 | N | N
1D, square, phase | 0.2 | 0.5 | 0.50008 | 0 | -0.0059524 | 20.6186 | 0.24796 | 274500 | 0.28906 | 0 | -0.005618 | 20.6186 | 0.17124 | 25500 | 1 | 3e-14 | 0 | 10 | 2.67 | 20 | 25 | 40 | N | N
1D, square, phase | 0.2 | 0.5 | 0.50008 | 0 | -0.0059524 | 20.6186 | 0.24796 | 276000 | 0.28906 | 0 | -0.005618 | 20.6186 | 0.17124 | 24000 | 1 | 3e-14 | 0 | 10 | 2.67 | 20 | 25 | 40 | N | N
1D, square, phase | 0.2 | 0.5 | 0.50008 | 0 | -0.0059524 | 20.6186 | 0.24796 | 277500 | 0.28906 | 0 | -0.005618 | 20.6186 | 0.17124 | 22500 | 1 | 3e-14 | 0 | 10 | 2.67 | 20 | 25 | 40 | N | N
1D, square, phase | 0.2 | 0.5 | 0.50008 | 0 | -0.0059524 | 20.6186 | 0.24796 | 279000 | 0.28906 | 0 | -0.005618 | 20.6186 | 0.17124 | 21000 | 1 | 3e-14 | 0 | 10 | 2.67 | 20 | 25 | 40 | N | N
1D, square, phase | 0.2 | 0.5 | 0.50008 | 0 | -0.0059524 | 20.6186 | 0.24796 | 280500 | 0.28906 | 0 | -0.005618 | 20.6186 | 0.17124 | 19500 | 1 | 3e-14 | 0 | 10 | 2.67 | 20 | 25 | 40 | N | N
1D, square, phase | 0.2 | 0.5 | 0.50008 | 0 | -0.0059524 | 20.6186 | 0.24796 | 282000 | 0.28906 | 0 | -0.005618 | 20.6186 | 0.17124 | 18000 | 1 | 3e-14 | 0 | 10 | 2.67 | 20 | 25 | 40 | N | N
1D, square, phase | 0.2 | 0.5 | 0.50008 | 0 | -0.0059524 | 20.6186 | 0.24796 | 283500 | 0.28906 | 0 | -0.005618 | 20.6186 | 0.17124 | 16500 | 1 | 3e-14 | 0 | 10 | 2.67 | 20 | 25 | 40 | N | N
1D, square, phase | 0.2 | 0.5 | 0.50008 | 0 | -0.0059524 | 20.6186 | 0.24796 | 285000 | 0.28906 | 0 | -0.005618 | 20.6186 | 0.17124 | 15000 | 1 | 3e-14 | 0 | 10 | 2.67 | 20 | 25 | 40 | N | N
1D, square, phase | 0.2 | 0.5 | 0.50008 | 0 | -0.0059524 | 20.6186 | 0.24796 | 286500 | 0.28906 | 0 | -0.005618 | 20.6186 | 0.17124 | 13500 | 1 | 3e-14 | 0 | 10 | 2.67 | 20 | 25 | 40 | N | N
1D, square, phase | 0.2 | 0.5 | 0.50008 | 0 | -0.0059524 | 20.6186 | 0.24796 | 288000 | 0.28906 | 0 | -0.005618 | 20.6186 | 0.17124 | 12000 | 1 | 3e-14 | 0 | 10 | 2.67 | 20 | 25 | 40 | N | N
1D, square, phase | 0.2 | 0.5 | 0.50008 | 0 | -0.0059524 | 20.6186 | 0.24796 | 289500 | 0.28906 | 0 | -0.005618 | 20.6186 | 0.17124 | 10500 | 1 | 3e-14 | 0 | 10 | 2.67 | 20 | 25 | 40 | N | N
1D, square, phase | 0.2 | 0.5 | 0.50008 | 0 | -0.0059524 | 20.6186 | 0.24796 | 291000 | 0.28906 | 0 | -0.005618 | 20.6186 | 0.17124 | 9000 | 1 | 3e-14 | 0 | 10 | 2.67 | 20 | 25 | 40 | N | N
1D, square, phase | 0.2 | 0.5 | 0.50008 | 0 | -0.0059524 | 20.6186 | 0.24796 | 292500 | 0.28906 | 0 | -0.005618 | 20.6186 | 0.17124 | 7500 | 1 | 3e-14 | 0 | 10 | 2.67 | 20 | 25 | 40 | N | N
1D, square, phase | 0.2 | 0.5 | 0.50008 | 0 | -0.0059524 | 20.6186 | 0.24796 | 294000 | 0.28906 | 0 | -0.005618 | 20.6186 | 0.17124 | 6000 | 1 | 3e-14 | 0 | 10 | 2.67 | 20 | 25 | 40 | N | N
1D, square, phase | 0.2 | 0.5 | 0.50008 | 0 | -0.0059524 | 20.6186 | 0.24796 | 295500 | 0.28906 | 0 | -0.005618 | 20.6186 | 0.17124 | 4500 | 1 | 3e-14 | 0 | 10 | 2.67 | 20 | 25 | 40 | N | N
1D, square, phase | 0.2 | 0.5 | 0.50008 | 0 | -0.0059524 | 20.6186 | 0.24796 | 297000 | 0.28906 | 0 | -0.005618 | 20.6186 | 0.17124 | 3000 | 1 | 3e-14 | 0 | 10 | 2.67 | 20 | 25 | 40 | N | N
1D, square, phase | 0.2 | 0.5 | 0.50008 | 0 | -0.0059524 | 20.6186 | 0.24796 | 298500 | 0.28906 | 0 | -0.005618 | 20.6186 | 0.17124 | 1500 | 1 | 3e-14 | 0 | 10 | 2.67 | 20 | 25 | 40 | N | N
1D, square, phase | 0.2 | 0.5 | 0.50008 | 0 | -0.0059524 | 20.6186 | 0.24796 | 299999 | 0.28906 | 0 | -0.005618 | 20.6186 | 0.17124 | 1 | 1 | 3e-14 | 0 | 10 | 2.67 | 20 | 25 | 40 | N | N