## PrecalculatedData
Beam pump |  | Beam probe |  | Lens L |  |  | Grating G
Energy, keV | Gaussian waist on G, mm | Energy, keV | Gaussian waist on G, mm | Focal length pump, m | Focal length probe, m | Distance grating to lens, mm | Slit depth, mm | Refractive index pump | Refractive index probe
5 | 0.097 | 7.24 | 0.097 | 1.3 | 1.31 | 1132 | 0.5 | 1.24e-07 | 4.95e-08

## Data
Grating G |  |  | Beam pump | [5 empty] | Beam probe | [5 empty] | Sample S |  |  | System |  |  |  |  | Additional
Slit form and type | Period, μm | Duty factor | Phase depth, π rad | Incidence angle, mrad | Wavefront curvature, mm⁻¹ | Gaussian waist, mm⁻¹ | Wavelength, nm | Intensity, W/cm2 | Phase depth, π rad | Incidence angle, mrad | Wavefront curvature, mm⁻¹ | Gaussian waist, mm⁻¹ | Wavelength, nm | Intensity, W/cm2 | Thikness, mm | Re(n2), cm2/W | Im(n2), cm2/W | G to S distance, mm | G to PSD distance, m | Image aperture, mm | Lateral step, μm | Step division | Debug data | Save images
1D, square, phase | 0.2 | 0.5 | 0.50008 | 0 | -0.0059524 | 20.6186 | 0.24796 | 0 | 0.28906 | 0 | -0.005618 | 20.6186 | 0.17124 | 600000 | 1 | 3e-14 | 0 | 10 | 2.67 | 20 | 25 | 40 | N | N
1D, square, phase | 0.2 | 0.5 | 0.50008 | 0 | -0.0059524 | 20.6186 | 0.24796 | 3000 | 0.28906 | 0 | -0.005618 | 20.6186 | 0.17124 | 597000 | 1 | 3e-14 | 0 | 10 | 2.67 | 20 | 25 | 40 | N | N
1D, square, phase | 0.2 | 0.5 | 0.50008 | 0 | -0.0059524 | 20.6186 | 0.24796 | 6000 | 0.28906 | 0 | -0.005618 | 20.6186 | 0.17124 | 594000 | 1 | 3e-14 | 0 | 10 | 2.67 | 20 | 25 | 40 | N | N
1D, square, phase | 0.2 | 0.5 | 0.50008 | 0 | -0.0059524 | 20.6186 | 0.24796 | 9000 | 0.28906 | 0 | -0.005618 | 20.6186 | 0.17124 | 591000 | 1 | 3e-14 | 0 | 10 | 2.67 | 20 | 25 | 40 | N | N
1D, square, phase | 0.2 | 0.5 | 0.50008 | 0 | -0.0059524 | 20.6186 | 0.24796 | 12000 | 0.28906 | 0 | -0.005618 | 20.6186 | 0.17124 | 588000 | 1 | 3e-14 | 0 | 10 | 2.67 | 20 | 25 | 40 | N | N
1D, square, phase | 0.2 | 0.5 | 0.50008 | 0 | -0.0059524 | 20.6186 | 0.24796 | 15000 | 0.28906 | 0 | -0.005618 | 20.6186 | 0.17124 | 585000 | 1 | 3e-14 | 0 | 10 | 2.67 | 20 | 25 | 40 | N | N
1D, square, phase | 0.2 | 0.5 | 0.50008 | 0 | -0.0059524 | 20.6186 | 0.24796 | 18000 | 0.28906 | 0 | -0.005618 | 20.6186 | 0.17124 | 582000 | 1 | 3e-14 | 0 | 10 | 2.67 | 20 | 25 | 40 | N | N
1D, square, phase | 0.2 | 0.5 | 0.50008 | 0 | -0.0059524 | 20.6186 | 0.24796 | 21000 | 0.28906 | 0 | -0.005618 | 20.6186 | 0.17124 | 579000 | 1 | 3e-14 | 0 | 10 | 2.67 | 20 | 25 | 40 | N | N
1D, square, phase | 0.2 | 0.5 | 0.50008 | 0 | -0.0059524 | 20.6186 | 0.24796 | 24000 | 0.28906 | 0 | -0.005618 | 20.6186 | 0.17124 | 576000 | 1 | 3e-14 | 0 | 10 | 2.67 | 20 | 25 | 40 | N | N
1D, square, phase | 0.2 | 0.5 | 0.50008 | 0 | -0.0059524 | 20.6186 | 0.24796 | 27000 | 0.28906 | 0 | -0.005618 | 20.6186 | 0.17124 | 573000 | 1 | 3e-14 | 0 | 10 | 2.67 | 20 | 25 | 40 | N | N
1D, square, phase | 0.2 | 0.5 | 0.50008 | 0 | -0.0059524 | 20.6186 | 0.24796 | 30000 | 0.28906 | 0 | -0.005618 | 20.6186 | 0.17124 | 570000 | 1 | 3e-14 | 0 | 10 | 2.67 | 20 | 25 | 40 | N | N
1D, square, phase | 0.2 | 0.5 | 0.50008 | 0 | -0.0059524 | 20.6186 | 0.24796 | 33000 | 0.28906 | 0 | -0.005618 | 20.6186 | 0.17124 | 567000 | 1 | 3e-14 | 0 | 10 | 2.67 | 20 | 25 | 40 | N | N
1D, square, phase | 0.2 | 0.5 | 0.50008 | 0 | -0.0059524 | 20.6186 | 0.24796 | 36000 | 0.28906 | 0 | -0.005618 | 20.6186 | 0.17124 | 564000 | 1 | 3e-14 | 0 | 10 | 2.67 | 20 | 25 | 40 | N | N
1D, square, phase | 0.2 | 0.5 | 0.50008 | 0 | -0.0059524 | 20.6186 | 0.24796 | 39000 | 0.28906 | 0 | -0.005618 | 20.6186 | 0.17124 | 561000 | 1 | 3e-14 | 0 | 10 | 2.67 | 20 | 25 | 40 | N | N
1D, square, phase | 0.2 | 0.5 | 0.50008 | 0 | -0.0059524 | 20.6186 | 0.24796 | 42000 | 0.28906 | 0 | -0.005618 | 20.6186 | 0.17124 | 558000 | 1 | 3e-14 | 0 | 10 | 2.67 | 20 | 25 | 40 | N | N
1D, square, phase | 0.2 | 0.5 | 0.50008 | 0 | -0.0059524 | 20.6186 | 0.24796 | 45000 | 0.28906 | 0 | -0.005618 | 20.6186 | 0.17124 | 555000 | 1 | 3e-14 | 0 | 10 | 2.67 | 20 | 25 | 40 | N | N
1D, square, phase | 0.2 | 0.5 | 0.50008 | 0 | -0.0059524 | 20.6186 | 0.24796 | 48000 | 0.28906 | 0 | -0.005618 | 20.6186 | 0.17124 | 552000 | 1 | 3e-14 | 0 | 10 | 2.67 | 20 | 25 | 40 | N | N
1D, square, phase | 0.2 | 0.5 | 0.50008 | 0 | -0.0059524 | 20.6186 | 0.24796 | 51000 | 0.28906 | 0 | -0.005618 | 20.6186 | 0.17124 | 549000 | 1 | 3e-14 | 0 | 10 | 2.67 | 20 | 25 | 40 | N | N
1D, square, phase | 0.2 | 0.5 | 0.50008 | 0 | -0.0059524 | 20.6186 | 0.24796 | 54000 | 0.28906 | 0 | -0.005618 | 20.6186 | 0.17124 | 546000 | 1 | 3e-14 | 0 | 10 | 2.67 | 20 | 25 | 40 | N | N
1D, square, phase | 0.2 | 0.5 | 0.50008 | 0 | -0.0059524 | 20.6186 | 0.24796 | 57000 | 0.28906 | 0 | -0.005618 | 20.6186 | 0.17124 | 543000 | 1 | 3e-14 | 0 | 10 | 2.67 | 20 | 25 | 40 | N | N
1D, square, phase | 0.2 | 0.5 | 0.50008 | 0 | -0.0059524 | 20.6186 | 0.24796 | 60000 | 0.28906 | 0 | -0.005618 | 20.6186 | 0.17124 | 540000 | 1 | 3e-14 | 0 | 10 | 2.67 | 20 | 25 | 40 | N | N
1D, square, phase | 0.2 | 0.5 | 0.50008 | 0 | -0.0059524 | 20.6186 | 0.24796 | 63000 | 0.28906 | 0 | -0.005618 | 20.6186 | 0.17124 | 537000 | 1 | 3e-14 | 0 | 10 | 2.67 | 20 | 25 | 40 | N | N
1D, square, phase | 0.2 | 0.5 | 0.50008 | 0 | -0.0059524 | 20.6186 | 0.24796 | 66000 | 0.28906 | 0 | -0.005618 | 20.6186 | 0.17124 | 534000 | 1 | 3e-14 | 0 | 10 | 2.67 | 20 | 25 | 40 | N | N
1D, square, phase | 0.2 | 0.5 | 0.50008 | 0 | -0.0059524 | 20.6186 | 0.24796 | 69000 | 0.28906 | 0 | -0.005618 | 20.6186 | 0.17124 | 531000 | 1 | 3e-14 | 0 | 10 | 2.67 | 20 | 25 | 40 | N | N
1D, square, phase | 0.2 | 0.5 | 0.50008 | 0 | -0.0059524 | 20.6186 | 0.24796 | 72000 | 0.28906 | 0 | -0.005618 | 20.6186 | 0.17124 | 528000 | 1 | 3e-14 | 0 | 10 | 2.67 | 20 | 25 | 40 | N | N
1D, square, phase | 0.2 | 0.5 | 0.50008 | 0 | -0.0059524 | 20.6186 | 0.24796 | 75000 | 0.28906 | 0 | -0.005618 | 20.6186 | 0.17124 | 525000 | 1 | 3e-14 | 0 | 10 | 2.67 | 20 | 25 | 40 | N | N
1D, square, phase | 0.2 | 0.5 | 0.50008 | 0 | -0.0059524 | 20.6186 | 0.24796 | 78000 | 0.28906 | 0 | -0.005618 | 20.6186 | 0.17124 | 522000 | 1 | 3e-14 | 0 | 10 | 2.67 | 20 | 25 | 40 | N | N
1D, square, phase | 0.2 | 0.5 | 0.50008 | 0 | -0.0059524 | 20.6186 | 0.24796 | 81000 | 0.28906 | 0 | -0.005618 | 20.6186 | 0.17124 | 519000 | 1 | 3e-14 | 0 | 10 | 2.67 | 20 | 25 | 40 | N | N
1D, square, phase | 0.2 | 0.5 | 0.50008 | 0 | -0.0059524 | 20.6186 | 0.24796 | 84000 | 0.28906 | 0 | -0.005618 | 20.6186 | 0.17124 | 516000 | 1 | 3e-14 | 0 | 10 | 2.67 | 20 | 25 | 40 | N | N
1D, square, phase | 0.2 | 0.5 | 0.50008 | 0 | -0.0059524 | 20.6186 | 0.24796 | 87000 | 0.28906 | 0 | -0.005618 | 20.6186 | 0.17124 | 513000 | 1 | 3e-14 | 0 | 10 | 2.67 | 20 | 25 | 40 | N | N
1D, square, phase | 0.2 | 0.5 | 0.50008 | 0 | -0.0059524 | 20.6186 | 0.24796 | 90000 | 0.28906 | 0 | -0.005618 | 20.6186 | 0.17124 | 510000 | 1 | 3e-14 | 0 | 10 | 2.67 | 20 | 25 | 40 | N | N
1D, square, phase | 0.2 | 0.5 | 0.50008 | 0 | -0.0059524 | 20.6186 | 0.24796 | 93000 | 0.28906 | 0 | -0.005618 | 20.6186 | 0.17124 | 507000 | 1 | 3e-14 | 0 | 10 | 2.67 | 20 | 25 | 40 | N | N
1D, square, phase | 0.2 | 0.5 | 0.50008 | 0 | -0.0059524 | 20.6186 | 0.24796 | 96000 | 0.28906 | 0 | -0.005618 | 20.6186 | 0.17124 | 504000 | 1 | 3e-14 | 0 | 10 | 2.67 | 20 | 25 | 40 | N | N
1D, square, phase | 0.2 | 0.5 | 0.50008 | 0 | -0.0059524 | 20.6186 | 0.24796 | 99000 | 0.28906 | 0 | -0.005618 | 20.6186 | 0.17124 | 501000 | 1 | 3e-14 | 0 | 10 | 2.67 | 20 | 25 | 40 | N | N
1D, square, phase | 0.2 | 0.5 | 0.50008 | 0 | -0.0059524 | 20.6186 | 0.24796 | 102000 | 0.28906 | 0 | -0.005618 | 20.6186 | 0.17124 | 498000 | 1 | 3e-14 | 0 | 10 | 2.67 | 20 | 25 | 40 | N | N
1D, square, phase | 0.2 | 0.5 | 0.50008 | 0 | -0.0059524 | 20.6186 | 0.24796 | 105000 | 0.28906 | 0 | -0.005618 | 20.6186 | 0.17124 | 495000 | 1 | 3e-14 | 0 | 10 | 2.67 | 20 | 25 | 40 | N | N
1D, square, phase | 0.2 | 0.5 | 0.50008 | 0 | -0.0059524 | 20.6186 | 0.24796 | 108000 | 0.28906 | 0 | -0.005618 | 20.6186 | 0.17124 | 492000 | 1 | 3e-14 | 0 | 10 | 2.67 | 20 | 25 | 40 | N | N
1D, square, phase | 0.2 | 0.5 | 0.50008 | 0 | -0.0059524 | 20.6186 | 0.24796 | 111000 | 0.28906 | 0 | -0.005618 | 20.6186 | 0.17124 | 489000 | 1 | 3e-14 | 0 | 10 | 2.67 | 20 | 25 | 40 | N | N
1D, square, phase | 0.2 | 0.5 | 0.50008 | 0 | -0.0059524 | 20.6186 | 0.24796 | 114000 | 0.28906 | 0 | -0.005618 | 20.6186 | 0.17124 | 486000 | 1 | 3e-14 | 0 | 10 | 2.67 | 20 | 25 | 40 | N | N
1D, square, phase | 0.2 | 0.5 | 0.50008 | 0 | -0.0059524 | 20.6186 | 0.24796 | 117000 | 0.28906 | 0 | -0.005618 | 20.6186 | 0.17124 | 483000 | 1 | 3e-14 | 0 | 10 | 2.67 | 20 | 25 | 40 | N | N
1D, square, phase | 0.2 | 0.5 | 0.50008 | 0 | -0.0059524 | 20.6186 | 0.24796 | 120000 | 0.28906 | 0 | -0.005618 | 20.6186 | 0.17124 | 480000 | 1 | 3e-14 | 0 | 10 | 2.67 | 20 | 25 | 40 | N | N
1D, square, phase | 0.2 | 0.5 | 0.50008 | 0 | -0.0059524 | 20.6186 | 0.24796 | 123000 | 0.28906 | 0 | -0.005618 | 20.6186 | 0.17124 | 477000 | 1 | 3e-14 | 0 | 10 | 2.67 | 20 | 25 | 40 | N | N
1D, square, phase | 0.2 | 0.5 | 0.50008 | 0 | -0.0059524 | 20.6186 | 0.24796 | 126000 | 0.28906 | 0 | -0.005618 | 20.6186 | 0.17124 | 474000 | 1 | 3e-14 | 0 | 10 | 2.67 | 20 | 25 | 40 | N | N
1D, square, phase | 0.2 | 0.5 | 0.50008 | 0 | -0.0059524 | 20.6186 | 0.24796 | 129000 | 0.28906 | 0 | -0.005618 | 20.6186 | 0.17124 | 471000 | 1 | 3e-14 | 0 | 10 | 2.67 | 20 | 25 | 40 | N | N
1D, square, phase | 0.2 | 0.5 | 0.50008 | 0 | -0.0059524 | 20.6186 | 0.24796 | 132000 | 0.28906 | 0 | -0.005618 | 20.6186 | 0.17124 | 468000 | 1 | 3e-14 | 0 | 10 | 2.67 | 20 | 25 | 40 | N | N
1D, square, phase | 0.2 | 0.5 | 0.50008 | 0 | -0.0059524 | 20.6186 | 0.24796 | 135000 | 0.28906 | 0 | -0.005618 | 20.6186 | 0.17124 | 465000 | 1 | 3e-14 | 0 | 10 | 2.67 | 20 | 25 | 40 | N | N
1D, square, phase | 0.2 | 0.5 | 0.50008 | 0 | -0.0059524 | 20.6186 | 0.24796 | 138000 | 0.28906 | 0 | -0.005618 | 20.6186 | 0.17124 | 462000 | 1 | 3e-14 | 0 | 10 | 2.67 | 20 | 25 | 40 | N | N
1D, square, phase | 0.2 | 0.5 | 0.50008 | 0 | -0.0059524 | 20.6186 | 0.24796 | 141000 | 0.28906 | 0 | -0.005618 | 20.6186 | 0.17124 | 459000 | 1 | 3e-14 | 0 | 10 | 2.67 | 20 | 25 | 40 | N | N
1D, square, phase | 0.2 | 0.5 | 0.50008 | 0 | -0.0059524 | 20.6186 | 0.24796 | 144000 | 0.28906 | 0 | -0.005618 | 20.6186 | 0.17124 | 456000 | 1 | 3e-14 | 0 | 10 | 2.67 | 20 | 25 | 40 | N | N
1D, square, phase | 0.2 | 0.5 | 0.50008 | 0 | -0.0059524 | 20.6186 | 0.24796 | 147000 | 0.28906 | 0 | -0.005618 | 20.6186 | 0.17124 | 453000 | 1 | 3e-14 | 0 | 10 | 2.67 | 20 | 25 | 40 | N | N
1D, square, phase | 0.2 | 0.5 | 0.50008 | 0 | -0.0059524 | 20.6186 | 0.24796 | 150000 | 0.28906 | 0 | -0.005618 | 20.6186 | 0.17124 | 450000 | 1 | 3e-14 | 0 | 10 | 2.67 | 20 | 25 | 40 | N | N
1D, square, phase | 0.2 | 0.5 | 0.50008 | 0 | -0.0059524 | 20.6186 | 0.24796 | 153000 | 0.28906 | 0 | -0.005618 | 20.6186 | 0.17124 | 447000 | 1 | 3e-14 | 0 | 10 | 2.67 | 20 | 25 | 40 | N | N
1D, square, phase | 0.2 | 0.5 | 0.50008 | 0 | -0.0059524 | 20.6186 | 0.24796 | 156000 | 0.28906 | 0 | -0.005618 | 20.6186 | 0.17124 | 444000 | 1 | 3e-14 | 0 | 10 | 2.67 | 20 | 25 | 40 | N | N
1D, square, phase | 0.2 | 0.5 | 0.50008 | 0 | -0.0059524 | 20.6186 | 0.24796 | 159000 | 0.28906 | 0 | -0.005618 | 20.6186 | 0.17124 | 441000 | 1 | 3e-14 | 0 | 10 | 2.67 | 20 | 25 | 40 | N | N
1D, square, phase | 0.2 | 0.5 | 0.50008 | 0 | -0.0059524 | 20.6186 | 0.24796 | 162000 | 0.28906 | 0 | -0.005618 | 20.6186 | 0.17124 | 438000 | 1 | 3e-14 | 0 | 10 | 2.67 | 20 | 25 | 40 | N | N
1D, square, phase | 0.2 | 0.5 | 0.50008 | 0 | -0.0059524 | 20.6186 | 0.24796 | 165000 | 0.28906 | 0 | -0.005618 | 20.6186 | 0.17124 | 435000 | 1 | 3e-14 | 0 | 10 | 2.67 | 20 | 25 | 40 | N | N
1D, square, phase | 0.2 | 0.5 | 0.50008 | 0 | -0.0059524 | 20.6186 | 0.24796 | 168000 | 0.28906 | 0 | -0.005618 | 20.6186 | 0.17124 | 432000 | 1 | 3e-14 | 0 | 10 | 2.67 | 20 | 25 | 40 | N | N
1D, square, phase | 0.2 | 0.5 | 0.50008 | 0 | -0.0059524 | 20.6186 | 0.24796 | 171000 | 0.28906 | 0 | -0.005618 | 20.6186 | 0.17124 | 429000 | 1 | 3e-14 | 0 | 10 | 2.67 | 20 | 25 | 40 | N | N
1D, square, phase | 0.2 | 0.5 | 0.50008 | 0 | -0.0059524 | 20.6186 | 0.24796 | 174000 | 0.28906 | 0 | -0.005618 | 20.6186 | 0.17124 | 426000 | 1 | 3e-14 | 0 | 10 | 2.67 | 20 | 25 | 40 | N | N
1D, square, phase | 0.2 | 0.5 | 0.50008 | 0 | -0.0059524 | 20.6186 | 0.24796 | 177000 | 0.28906 | 0 | -0.005618 | 20.6186 | 0.17124 | 423000 | 1 | 3e-14 | 0 | 10 | 2.67 | 20 | 25 | 40 | N | N
1D, square, phase | 0.2 | 0.5 | 0.50008 | 0 | -0.0059524 | 20.6186 | 0.24796 | 180000 | 0.28906 | 0 | -0.005618 | 20.6186 | 0.17124 | 420000 | 1 | 3e-14 | 0 | 10 | 2.67 | 20 | 25 | 40 | N | N
1D, square, phase | 0.2 | 0.5 | 0.50008 | 0 | -0.0059524 | 20.6186 | 0.24796 | 183000 | 0.28906 | 0 | -0.005618 | 20.6186 | 0.17124 | 417000 | 1 | 3e-14 | 0 | 10 | 2.67 | 20 | 25 | 40 | N | N
1D, square, phase | 0.2 | 0.5 | 0.50008 | 0 | -0.0059524 | 20.6186 | 0.24796 | 186000 | 0.28906 | 0 | -0.005618 | 20.6186 | 0.17124 | 414000 | 1 | 3e-14 | 0 | 10 | 2.67 | 20 | 25 | 40 | N | N
1D, square, phase | 0.2 | 0.5 | 0.50008 | 0 | -0.0059524 | 20.6186 | 0.24796 | 189000 | 0.28906 | 0 | -0.005618 | 20.6186 | 0.17124 | 411000 | 1 | 3e-14 | 0 | 10 | 2.67 | 20 | 25 | 40 | N | N
1D, square, phase | 0.2 | 0.5 | 0.50008 | 0 | -0.0059524 | 20.6186 | 0.24796 | 192000 | 0.28906 | 0 | -0.005618 | 20.6186 | 0.17124 | 408000 | 1 | 3e-14 | 0 | 10 | 2.67 | 20 | 25 | 40 | N | N
1D, square, phase | 0.2 | 0.5 | 0.50008 | 0 | -0.0059524 | 20.6186 | 0.24796 | 195000 | 0.28906 | 0 | -0.005618 | 20.6186 | 0.17124 | 405000 | 1 | 3e-14 | 0 | 10 | 2.67 | 20 | 25 | 40 | N | N
1D, square, phase | 0.2 | 0.5 | 0.50008 | 0 | -0.0059524 | 20.6186 | 0.24796 | 198000 | 0.28906 | 0 | -0.005618 | 20.6186 | 0.17124 | 402000 | 1 | 3e-14 | 0 | 10 | 2.67 | 20 | 25 | 40 | N | N
1D, square, phase | 0.2 | 0.5 | 0.50008 | 0 | -0.0059524 | 20.6186 | 0.24796 | 201000 | 0.28906 | 0 | -0.005618 | 20.6186 | 0.17124 | 399000 | 1 | 3e-14 | 0 | 10 | 2.67 | 20 | 25 | 40 | N | N
1D, square, phase | 0.2 | 0.5 | 0.50008 | 0 | -0.0059524 | 20.6186 | 0.24796 | 204000 | 0.28906 | 0 | -0.005618 | 20.6186 | 0.17124 | 396000 | 1 | 3e-14 | 0 | 10 | 2.67 | 20 | 25 | 40 | N | N
1D, square, phase | 0.2 | 0.5 | 0.50008 | 0 | -0.0059524 | 20.6186 | 0.24796 | 207000 | 0.28906 | 0 | -0.005618 | 20.6186 | 0.17124 | 393000 | 1 | 3e-14 | 0 | 10 | 2.67 | 20 | 25 | 40 | N | N
1D, square, phase | 0.2 | 0.5 | 0.50008 | 0 | -0.0059524 | 20.6186 | 0.24796 | 210000 | 0.28906 | 0 | -0.005618 | 20.6186 | 0.17124 | 390000 | 1 | 3e-14 | 0 | 10 | 2.67 | 20 | 25 | 40 | N | N
1D, square, phase | 0.2 | 0.5 | 0.50008 | 0 | -0.0059524 | 20.6186 | 0.24796 | 213000 | 0.28906 | 0 | -0.005618 | 20.6186 | 0.17124 | 387000 | 1 | 3e-14 | 0 | 10 | 2.67 | 20 | 25 | 40 | N | N
1D, square, phase | 0.2 | 0.5 | 0.50008 | 0 | -0.0059524 | 20.6186 | 0.24796 | 216000 | 0.28906 | 0 | -0.005618 | 20.6186 | 0.17124 | 384000 | 1 | 3e-14 | 0 | 10 | 2.67 | 20 | 25 | 40 | N | N
1D, square, phase | 0.2 | 0.5 | 0.50008 | 0 | -0.0059524 | 20.6186 | 0.24796 | 219000 | 0.28906 | 0 | -0.005618 | 20.6186 | 0.17124 | 381000 | 1 | 3e-14 | 0 | 10 | 2.67 | 20 | 25 | 40 | N | N
1D, square, phase | 0.2 | 0.5 | 0.50008 | 0 | -0.0059524 | 20.6186 | 0.24796 | 222000 | 0.28906 | 0 | -0.005618 | 20.6186 | 0.17124 | 378000 | 1 | 3e-14 | 0 | 10 | 2.67 | 20 | 25 | 40 | N | N
1D, square, phase | 0.2 | 0.5 | 0.50008 | 0 | -0.0059524 | 20.6186 | 0.24796 | 225000 | 0.28906 | 0 | -0.005618 | 20.6186 | 0.17124 | 375000 | 1 | 3e-14 | 0 | 10 | 2.67 | 20 | 25 | 40 | N | N
1D, square, phase | 0.2 | 0.5 | 0.50008 | 0 | -0.0059524 | 20.6186 | 0.24796 | 228000 | 0.28906 | 0 | -0.005618 | 20.6186 | 0.17124 | 372000 | 1 | 3e-14 | 0 | 10 | 2.67 | 20 | 25 | 40 | N | N
1D, square, phase | 0.2 | 0.5 | 0.50008 | 0 | -0.0059524 | 20.6186 | 0.24796 | 231000 | 0.28906 | 0 | -0.005618 | 20.6186 | 0.17124 | 369000 | 1 | 3e-14 | 0 | 10 | 2.67 | 20 | 25 | 40 | N | N
1D, square, phase | 0.2 | 0.5 | 0.50008 | 0 | -0.0059524 | 20.6186 | 0.24796 | 234000 | 0.28906 | 0 | -0.005618 | 20.6186 | 0.17124 | 366000 | 1 | 3e-14 | 0 | 10 | 2.67 | 20 | 25 | 40 | N | N
1D, square, phase | 0.2 | 0.5 | 0.50008 | 0 | -0.0059524 | 20.6186 | 0.24796 | 237000 | 0.28906 | 0 | -0.005618 | 20.6186 | 0.17124 | 363000 | 1 | 3e-14 | 0 | 10 | 2.67 | 20 | 25 | 40 | N | N
1D, square, phase | 0.2 | 0.5 | 0.50008 | 0 | -0.0059524 | 20.6186 | 0.24796 | 240000 | 0.28906 | 0 | -0.005618 | 20.6186 | 0.17124 | 360000 | 1 | 3e-14 | 0 | 10 | 2.67 | 20 | 25 | 40 | N | N
1D, square, phase | 0.2 | 0.5 | 0.50008 | 0 | -0.0059524 | 20.6186 | 0.24796 | 243000 | 0.28906 | 0 | -0.005618 | 20.6186 | 0.17124 | 357000 | 1 | 3e-14 | 0 | 10 | 2.67 | 20 | 25 | 40 | N | N
1D, square, phase | 0.2 | 0.5 | 0.50008 | 0 | -0.0059524 | 20.6186 | 0.24796 | 246000 | 0.28906 | 0 | -0.005618 | 20.6186 | 0.17124 | 354000 | 1 | 3e-14 | 0 | 10 | 2.67 | 20 | 25 | 40 | N | N
1D, square, phase | 0.2 | 0.5 | 0.50008 | 0 | -0.0059524 | 20.6186 | 0.24796 | 249000 | 0.28906 | 0 | -0.005618 | 20.6186 | 0.17124 | 351000 | 1 | 3e-14 | 0 | 10 | 2.67 | 20 | 25 | 40 | N | N
1D, square, phase | 0.2 | 0.5 | 0.50008 | 0 | -0.0059524 | 20.6186 | 0.24796 | 252000 | 0.28906 | 0 | -0.005618 | 20.6186 | 0.17124 | 348000 | 1 | 3e-14 | 0 | 10 | 2.67 | 20 | 25 | 40 | N | N
1D, square, phase | 0.2 | 0.5 | 0.50008 | 0 | -0.0059524 | 20.6186 | 0.24796 | 255000 | 0.28906 | 0 | -0.005618 | 20.6186 | 0.17124 | 345000 | 1 | 3e-14 | 0 | 10 | 2.67 | 20 | 25 | 40 | N | N
1D, square, phase | 0.2 | 0.5 | 0.50008 | 0 | -0.0059524 | 20.6186 | 0.24796 | 258000 | 0.28906 | 0 | -0.005618 | 20.6186 | 0.17124 | 342000 | 1 | 3e-14 | 0 | 10 | 2.67 | 20 | 25 | 40 | N | N
1D, square, phase | 0.2 | 0.5 | 0.50008 | 0 | -0.0059524 | 20.6186 | 0.24796 | 261000 | 0.28906 | 0 | -0.005618 | 20.6186 | 0.17124 | 339000 | 1 | 3e-14 | 0 | 10 | 2.67 | 20 | 25 | 40 | N | N
1D, square, phase | 0.2 | 0.5 | 0.50008 | 0 | -0.0059524 | 20.6186 | 0.24796 | 264000 | 0.28906 | 0 | -0.005618 | 20.6186 | 0.17124 | 336000 | 1 | 3e-14 | 0 | 10 | 2.67 | 20 | 25 | 40 | N | N
1D, square, phase | 0.2 | 0.5 | 0.50008 | 0 | -0.0059524 | 20.6186 | 0.24796 | 267000 | 0.28906 | 0 | -0.005618 | 20.6186 | 0.17124 | 333000 | 1 | 3e-14 | 0 | 10 | 2.67 | 20 | 25 | 40 | N | N
1D, square, phase | 0.2 | 0.5 | 0.50008 | 0 | -0.0059524 | 20.6186 | 0.24796 | 270000 | 0.28906 | 0 | -0.005618 | 20.6186 | 0.17124 | 330000 | 1 | 3e-14 | 0 | 10 | 2.67 | 20 | 25 | 40 | N | N
1D, square, phase | 0.2 | 0.5 | 0.50008 | 0 | -0.0059524 | 20.6186 | 0.24796 | 273000 | 0.28906 | 0 | -0.005618 | 20.6186 | 0.17124 | 327000 | 1 | 3e-14 | 0 | 10 | 2.67 | 20 | 25 | 40 | N | N
1D, square, phase | 0.2 | 0.5 | 0.50008 | 0 | -0.0059524 | 20.6186 | 0.24796 | 276000 | 0.28906 | 0 | -0.005618 | 20.6186 | 0.17124 | 324000 | 1 | 3e-14 | 0 | 10 | 2.67 | 20 | 25 | 40 | N | N
1D, square, phase | 0.2 | 0.5 | 0.50008 | 0 | -0.0059524 | 20.6186 | 0.24796 | 279000 | 0.28906 | 0 | -0.005618 | 20.6186 | 0.17124 | 321000 | 1 | 3e-14 | 0 | 10 | 2.67 | 20 | 25 | 40 | N | N
1D, square, phase | 0.2 | 0.5 | 0.50008 | 0 | -0.0059524 | 20.6186 | 0.24796 | 282000 | 0.28906 | 0 | -0.005618 | 20.6186 | 0.17124 | 318000 | 1 | 3e-14 | 0 | 10 | 2.67 | 20 | 25 | 40 | N | N
1D, square, phase | 0.2 | 0.5 | 0.50008 | 0 | -0.0059524 | 20.6186 | 0.24796 | 285000 | 0.28906 | 0 | -0.005618 | 20.6186 | 0.17124 | 315000 | 1 | 3e-14 | 0 | 10 | 2.67 | 20 | 25 | 40 | N | N
1D, square, phase | 0.2 | 0.5 | 0.50008 | 0 | -0.0059524 | 20.6186 | 0.24796 | 288000 | 0.28906 | 0 | -0.005618 | 20.6186 | 0.17124 | 312000 | 1 | 3e-14 | 0 | 10 | 2.67 | 20 | 25 | 40 | N | N
1D, square, phase | 0.2 | 0.5 | 0.50008 | 0 | -0.0059524 | 20.6186 | 0.24796 | 291000 | 0.28906 | 0 | -0.005618 | 20.6186 | 0.17124 | 309000 | 1 | 3e-14 | 0 | 10 | 2.67 | 20 | 25 | 40 | N | N
1D, square, phase | 0.2 | 0.5 | 0.50008 | 0 | -0.0059524 | 20.6186 | 0.24796 | 294000 | 0.28906 | 0 | -0.005618 | 20.6186 | 0.17124 | 306000 | 1 | 3e-14 | 0 | 10 | 2.67 | 20 | 25 | 40 | N | N
1D, square, phase | 0.2 | 0.5 | 0.50008 | 0 | -0.0059524 | 20.6186 | 0.24796 | 297000 | 0.28906 | 0 | -0.005618 | 20.6186 | 0.17124 | 303000 | 1 | 3e-14 | 0 | 10 | 2.67 | 20 | 25 | 40 | N | N
1D, square, phase | 0.2 | 0.5 | 0.50008 | 0 | -0.0059524 | 20.6186 | 0.24796 | 300000 | 0.28906 | 0 | -0.005618 | 20.6186 | 0.17124 | 300000 | 1 | 3e-14 | 0 | 10 | 2.67 | 20 | 25 | 40 | N | N
1D, square, phase | 0.2 | 0.5 | 0.50008 | 0 | -0.0059524 | 20.6186 | 0.24796 | 303000 | 0.28906 | 0 | -0.005618 | 20.6186 | 0.17124 | 297000 | 1 | 3e-14 | 0 | 10 | 2.67 | 20 | 25 | 40 | N | N
1D, square, phase | 0.2 | 0.5 | 0.50008 | 0 | -0.0059524 | 20.6186 | 0.24796 | 306000 | 0.28906 | 0 | -0.005618 | 20.6186 | 0.17124 | 294000 | 1 | 3e-14 | 0 | 10 | 2.67 | 20 | 25 | 40 | N | N
1D, square, phase | 0.2 | 0.5 | 0.50008 | 0 | -0.0059524 | 20.6186 | 0.24796 | 309000 | 0.28906 | 0 | -0.005618 | 20.6186 | 0.17124 | 291000 | 1 | 3e-14 | 0 | 10 | 2.67 | 20 | 25 | 40 | N | N
1D, square, phase | 0.2 | 0.5 | 0.50008 | 0 | -0.0059524 | 20.6186 | 0.24796 | 312000 | 0.28906 | 0 | -0.005618 | 20.6186 | 0.17124 | 288000 | 1 | 3e-14 | 0 | 10 | 2.67 | 20 | 25 | 40 | N | N
1D, square, phase | 0.2 | 0.5 | 0.50008 | 0 | -0.0059524 | 20.6186 | 0.24796 | 315000 | 0.28906 | 0 | -0.005618 | 20.6186 | 0.17124 | 285000 | 1 | 3e-14 | 0 | 10 | 2.67 | 20 | 25 | 40 | N | N
1D, square, phase | 0.2 | 0.5 | 0.50008 | 0 | -0.0059524 | 20.6186 | 0.24796 | 318000 | 0.28906 | 0 | -0.005618 | 20.6186 | 0.17124 | 282000 | 1 | 3e-14 | 0 | 10 | 2.67 | 20 | 25 | 40 | N | N
1D, square, phase | 0.2 | 0.5 | 0.50008 | 0 | -0.0059524 | 20.6186 | 0.24796 | 321000 | 0.28906 | 0 | -0.005618 | 20.6186 | 0.17124 | 279000 | 1 | 3e-14 | 0 | 10 | 2.67 | 20 | 25 | 40 | N | N
1D, square, phase | 0.2 | 0.5 | 0.50008 | 0 | -0.0059524 | 20.6186 | 0.24796 | 324000 | 0.28906 | 0 | -0.005618 | 20.6186 | 0.17124 | 276000 | 1 | 3e-14 | 0 | 10 | 2.67 | 20 | 25 | 40 | N | N
1D, square, phase | 0.2 | 0.5 | 0.50008 | 0 | -0.0059524 | 20.6186 | 0.24796 | 327000 | 0.28906 | 0 | -0.005618 | 20.6186 | 0.17124 | 273000 | 1 | 3e-14 | 0 | 10 | 2.67 | 20 | 25 | 40 | N | N
1D, square, phase | 0.2 | 0.5 | 0.50008 | 0 | -0.0059524 | 20.6186 | 0.24796 | 330000 | 0.28906 | 0 | -0.005618 | 20.6186 | 0.17124 | 270000 | 1 | 3e-14 | 0 | 10 | 2.67 | 20 | 25 | 40 | N | N
1D, square, phase | 0.2 | 0.5 | 0.50008 | 0 | -0.0059524 | 20.6186 | 0.24796 | 333000 | 0.28906 | 0 | -0.005618 | 20.6186 | 0.17124 | 267000 | 1 | 3e-14 | 0 | 10 | 2.67 | 20 | 25 | 40 | N | N
1D, square, phase | 0.2 | 0.5 | 0.50008 | 0 | -0.0059524 | 20.6186 | 0.24796 | 336000 | 0.28906 | 0 | -0.005618 | 20.6186 | 0.17124 | 264000 | 1 | 3e-14 | 0 | 10 | 2.67 | 20 | 25 | 40 | N | N
1D, square, phase | 0.2 | 0.5 | 0.50008 | 0 | -0.0059524 | 20.6186 | 0.24796 | 339000 | 0.28906 | 0 | -0.005618 | 20.6186 | 0.17124 | 261000 | 1 | 3e-14 | 0 | 10 | 2.67 | 20 | 25 | 40 | N | N
1D, square, phase | 0.2 | 0.5 | 0.50008 | 0 | -0.0059524 | 20.6186 | 0.24796 | 342000 | 0.28906 | 0 | -0.005618 | 20.6186 | 0.17124 | 258000 | 1 | 3e-14 | 0 | 10 | 2.67 | 20 | 25 | 40 | N | N
1D, square, phase | 0.2 | 0.5 | 0.50008 | 0 | -0.0059524 | 20.6186 | 0.24796 | 345000 | 0.28906 | 0 | -0.005618 | 20.6186 | 0.17124 | 255000 | 1 | 3e-14 | 0 | 10 | 2.67 | 20 | 25 | 40 | N | N
1D, square, phase | 0.2 | 0.5 | 0.50008 | 0 | -0.0059524 | 20.6186 | 0.24796 | 348000 | 0.28906 | 0 | -0.005618 | 20.6186 | 0.17124 | 252000 | 1 | 3e-14 | 0 | 10 | 2.67 | 20 | 25 | 40 | N | N
1D, square, phase | 0.2 | 0.5 | 0.50008 | 0 | -0.0059524 | 20.6186 | 0.24796 | 351000 | 0.28906 | 0 | -0.005618 | 20.6186 | 0.17124 | 249000 | 1 | 3e-14 | 0 | 10 | 2.67 | 20 | 25 | 40 | N | N
1D, square, phase | 0.2 | 0.5 | 0.50008 | 0 | -0.0059524 | 20.6186 | 0.24796 | 354000 | 0.28906 | 0 | -0.005618 | 20.6186 | 0.17124 | 246000 | 1 | 3e-14 | 0 | 10 | 2.67 | 20 | 25 | 40 | N | N
1D, square, phase | 0.2 | 0.5 | 0.50008 | 0 | -0.0059524 | 20.6186 | 0.24796 | 357000 | 0.28906 | 0 | -0.005618 | 20.6186 | 0.17124 | 243000 | 1 | 3e-14 | 0 | 10 | 2.67 | 20 | 25 | 40 | N | N
1D, square, phase | 0.2 | 0.5 | 0.50008 | 0 | -0.0059524 | 20.6186 | 0.24796 | 360000 | 0.28906 | 0 | -0.005618 | 20.6186 | 0.17124 | 240000 | 1 | 3e-14 | 0 | 10 | 2.67 | 20 | 25 | 40 | N | N
1D, square, phase | 0.2 | 0.5 | 0.50008 | 0 | -0.0059524 | 20.6186 | 0.24796 | 363000 | 0.28906 | 0 | -0.005618 | 20.6186 | 0.17124 | 237000 | 1 | 3e-14 | 0 | 10 | 2.67 | 20 | 25 | 40 | N | N
1D, square, phase | 0.2 | 0.5 | 0.50008 | 0 | -0.0059524 | 20.6186 | 0.24796 | 366000 | 0.28906 | 0 | -0.005618 | 20.6186 | 0.17124 | 234000 | 1 | 3e-14 | 0 | 10 | 2.67 | 20 | 25 | 40 | N | N
1D, square, phase | 0.2 | 0.5 | 0.50008 | 0 | -0.0059524 | 20.6186 | 0.24796 | 369000 | 0.28906 | 0 | -0.005618 | 20.6186 | 0.17124 | 231000 | 1 | 3e-14 | 0 | 10 | 2.67 | 20 | 25 | 40 | N | N
1D, square, phase | 0.2 | 0.5 | 0.50008 | 0 | -0.0059524 | 20.6186 | 0.24796 | 372000 | 0.28906 | 0 | -0.005618 | 20.6186 | 0.17124 | 228000 | 1 | 3e-14 | 0 | 10 | 2.67 | 20 | 25 | 40 | N | N
1D, square, phase | 0.2 | 0.5 | 0.50008 | 0 | -0.0059524 | 20.6186 | 0.24796 | 375000 | 0.28906 | 0 | -0.005618 | 20.6186 | 0.17124 | 225000 | 1 | 3e-14 | 0 | 10 | 2.67 | 20 | 25 | 40 | N | N
1D, square, phase | 0.2 | 0.5 | 0.50008 | 0 | -0.0059524 | 20.6186 | 0.24796 | 378000 | 0.28906 | 0 | -0.005618 | 20.6186 | 0.17124 | 222000 | 1 | 3e-14 | 0 | 10 | 2.67 | 20 | 25 | 40 | N | N
1D, square, phase | 0.2 | 0.5 | 0.50008 | 0 | -0.0059524 | 20.6186 | 0.24796 | 381000 | 0.28906 | 0 | -0.005618 | 20.6186 | 0.17124 | 219000 | 1 | 3e-14 | 0 | 10 | 2.67 | 20 | 25 | 40 | N | N
1D, square, phase | 0.2 | 0.5 | 0.50008 | 0 | -0.0059524 | 20.6186 | 0.24796 | 384000 | 0.28906 | 0 | -0.005618 | 20.6186 | 0.17124 | 216000 | 1 | 3e-14 | 0 | 10 | 2.67 | 20 | 25 | 40 | N | N
1D, square, phase | 0.2 | 0.5 | 0.50008 | 0 | -0.0059524 | 20.6186 | 0.24796 | 387000 | 0.28906 | 0 | -0.005618 | 20.6186 | 0.17124 | 213000 | 1 | 3e-14 | 0 | 10 | 2.67 | 20 | 25 | 40 | N | N
1D, square, phase | 0.2 | 0.5 | 0.50008 | 0 | -0.0059524 | 20.6186 | 0.24796 | 390000 | 0.28906 | 0 | -0.005618 | 20.6186 | 0.17124 | 210000 | 1 | 3e-14 | 0 | 10 | 2.67 | 20 | 25 | 40 | N | N
1D, square, phase | 0.2 | 0.5 | 0.50008 | 0 | -0.0059524 | 20.6186 | 0.24796 | 393000 | 0.28906 | 0 | -0.005618 | 20.6186 | 0.17124 | 207000 | 1 | 3e-14 | 0 | 10 | 2.67 | 20 | 25 | 40 | N | N
1D, square, phase | 0.2 | 0.5 | 0.50008 | 0 | -0.0059524 | 20.6186 | 0.24796 | 396000 | 0.28906 | 0 | -0.005618 | 20.6186 | 0.17124 | 204000 | 1 | 3e-14 | 0 | 10 | 2.67 | 20 | 25 | 40 | N | N
1D, square, phase | 0.2 | 0.5 | 0.50008 | 0 | -0.0059524 | 20.6186 | 0.24796 | 399000 | 0.28906 | 0 | -0.005618 | 20.6186 | 0.17124 | 201000 | 1 | 3e-14 | 0 | 10 | 2.67 | 20 | 25 | 40 | N | N
1D, square, phase | 0.2 | 0.5 | 0.50008 | 0 | -0.0059524 | 20.6186 | 0.24796 | 402000 | 0.28906 | 0 | -0.005618 | 20.6186 | 0.17124 | 198000 | 1 | 3e-14 | 0 | 10 | 2.67 | 20 | 25 | 40 | N | N
1D, square, phase | 0.2 | 0.5 | 0.50008 | 0 | -0.0059524 | 20.6186 | 0.24796 | 405000 | 0.28906 | 0 | -0.005618 | 20.6186 | 0.17124 | 195000 | 1 | 3e-14 | 0 | 10 | 2.67 | 20 | 25 | 40 | N | N
1D, square, phase | 0.2 | 0.5 | 0.50008 | 0 | -0.0059524 | 20.6186 | 0.24796 | 408000 | 0.28906 | 0 | -0.005618 | 20.6186 | 0.17124 | 192000 | 1 | 3e-14 | 0 | 10 | 2.67 | 20 | 25 | 40 | N | N
1D, square, phase | 0.2 | 0.5 | 0.50008 | 0 | -0.0059524 | 20.6186 | 0.24796 | 411000 | 0.28906 | 0 | -0.005618 | 20.6186 | 0.17124 | 189000 | 1 | 3e-14 | 0 | 10 | 2.67 | 20 | 25 | 40 | N | N
1D, square, phase | 0.2 | 0.5 | 0.50008 | 0 | -0.0059524 | 20.6186 | 0.24796 | 414000 | 0.28906 | 0 | -0.005618 | 20.6186 | 0.17124 | 186000 | 1 | 3e-14 | 0 | 10 | 2.67 | 20 | 25 | 40 | N | N
1D, square, phase | 0.2 | 0.5 | 0.50008 | 0 | -0.0059524 | 20.6186 | 0.24796 | 417000 | 0.28906 | 0 | -0.005618 | 20.6186 | 0.17124 | 183000 | 1 | 3e-14 | 0 | 10 | 2.67 | 20 | 25 | 40 | N | N
1D, square, phase | 0.2 | 0.5 | 0.50008 | 0 | -0.0059524 | 20.6186 | 0.24796 | 420000 | 0.28906 | 0 | -0.005618 | 20.6186 | 0.17124 | 180000 | 1 | 3e-14 | 0 | 10 | 2.67 | 20 | 25 | 40 | N | N
1D, square, phase | 0.2 | 0.5 | 0.50008 | 0 | -0.0059524 | 20.6186 | 0.24796 | 423000 | 0.28906 | 0 | -0.005618 | 20.6186 | 0.17124 | 177000 | 1 | 3e-14 | 0 | 10 | 2.67 | 20 | 25 | 40 | N | N
1D, square, phase | 0.2 | 0.5 | 0.50008 | 0 | -0.0059524 | 20.6186 | 0.24796 | 426000 | 0.28906 | 0 | -0.005618 | 20.6186 | 0.17124 | 174000 | 1 | 3e-14 | 0 | 10 | 2.67 | 20 | 25 | 40 | N | N
1D, square, phase | 0.2 | 0.5 | 0.50008 | 0 | -0.0059524 | 20.6186 | 0.24796 | 429000 | 0.28906 | 0 | -0.005618 | 20.6186 | 0.17124 | 171000 | 1 | 3e-14 | 0 | 10 | 2.67 | 20 | 25 | 40 | N | N
1D, square, phase | 0.2 | 0.5 | 0.50008 | 0 | -0.0059524 | 20.6186 | 0.24796 | 432000 | 0.28906 | 0 | -0.005618 | 20.6186 | 0.17124 | 168000 | 1 | 3e-14 | 0 | 10 | 2.67 | 20 | 25 | 40 | N | N
1D, square, phase | 0.2 | 0.5 | 0.50008 | 0 | -0.0059524 | 20.6186 | 0.24796 | 435000 | 0.28906 | 0 | -0.005618 | 20.6186 | 0.17124 | 165000 | 1 | 3e-14 | 0 | 10 | 2.67 | 20 | 25 | 40 | N | N
1D, square, phase | 0.2 | 0.5 | 0.50008 | 0 | -0.0059524 | 20.6186 | 0.24796 | 438000 | 0.28906 | 0 | -0.005618 | 20.6186 | 0.17124 | 162000 | 1 | 3e-14 | 0 | 10 | 2.67 | 20 | 25 | 40 | N | N
1D, square, phase | 0.2 | 0.5 | 0.50008 | 0 | -0.0059524 | 20.6186 | 0.24796 | 441000 | 0.28906 | 0 | -0.005618 | 20.6186 | 0.17124 | 159000 | 1 | 3e-14 | 0 | 10 | 2.67 | 20 | 25 | 40 | N | N
1D, square, phase | 0.2 | 0.5 | 0.50008 | 0 | -0.0059524 | 20.6186 | 0.24796 | 444000 | 0.28906 | 0 | -0.005618 | 20.6186 | 0.17124 | 156000 | 1 | 3e-14 | 0 | 10 | 2.67 | 20 | 25 | 40 | N | N
1D, square, phase | 0.2 | 0.5 | 0.50008 | 0 | -0.0059524 | 20.6186 | 0.24796 | 447000 | 0.28906 | 0 | -0.005618 | 20.6186 | 0.17124 | 153000 | 1 | 3e-14 | 0 | 10 | 2.67 | 20 | 25 | 40 | N | N
1D, square, phase | 0.2 | 0.5 | 0.50008 | 0 | -0.0059524 | 20.6186 | 0.24796 | 450000 | 0.28906 | 0 | -0.005618 | 20.6186 | 0.17124 | 150000 | 1 | 3e-14 | 0 | 10 | 2.67 | 20 | 25 | 40 | N | N
1D, square, phase | 0.2 | 0.5 | 0.50008 | 0 | -0.0059524 | 20.6186 | 0.24796 | 453000 | 0.28906 | 0 | -0.005618 | 20.6186 | 0.17124 | 147000 | 1 | 3e-14 | 0 | 10 | 2.67 | 20 | 25 | 40 | N | N
1D, square, phase | 0.2 | 0.5 | 0.50008 | 0 | -0.0059524 | 20.6186 | 0.24796 | 456000 | 0.28906 | 0 | -0.005618 | 20.6186 | 0.17124 | 144000 | 1 | 3e-14 | 0 | 10 | 2.67 | 20 | 25 | 40 | N | N
1D, square, phase | 0.2 | 0.5 | 0.50008 | 0 | -0.0059524 | 20.6186 | 0.24796 | 459000 | 0.28906 | 0 | -0.005618 | 20.6186 | 0.17124 | 141000 | 1 | 3e-14 | 0 | 10 | 2.67 | 20 | 25 | 40 | N | N
1D, square, phase | 0.2 | 0.5 | 0.50008 | 0 | -0.0059524 | 20.6186 | 0.24796 | 462000 | 0.28906 | 0 | -0.005618 | 20.6186 | 0.17124 | 138000 | 1 | 3e-14 | 0 | 10 | 2.67 | 20 | 25 | 40 | N | N
1D, square, phase | 0.2 | 0.5 | 0.50008 | 0 | -0.0059524 | 20.6186 | 0.24796 | 465000 | 0.28906 | 0 | -0.005618 | 20.6186 | 0.17124 | 135000 | 1 | 3e-14 | 0 | 10 | 2.67 | 20 | 25 | 40 | N | N
1D, square, phase | 0.2 | 0.5 | 0.50008 | 0 | -0.0059524 | 20.6186 | 0.24796 | 468000 | 0.28906 | 0 | -0.005618 | 20.6186 | 0.17124 | 132000 | 1 | 3e-14 | 0 | 10 | 2.67 | 20 | 25 | 40 | N | N
1D, square, phase | 0.2 | 0.5 | 0.50008 | 0 | -0.0059524 | 20.6186 | 0.24796 | 471000 | 0.28906 | 0 | -0.005618 | 20.6186 | 0.17124 | 129000 | 1 | 3e-14 | 0 | 10 | 2.67 | 20 | 25 | 40 | N | N
1D, square, phase | 0.2 | 0.5 | 0.50008 | 0 | -0.0059524 | 20.6186 | 0.24796 | 474000 | 0.28906 | 0 | -0.005618 | 20.6186 | 0.17124 | 126000 | 1 | 3e-14 | 0 | 10 | 2.67 | 20 | 25 | 40 | N | N
1D, square, phase | 0.2 | 0.5 | 0.50008 | 0 | -0.0059524 | 20.6186 | 0.24796 | 477000 | 0.28906 | 0 | -0.005618 | 20.6186 | 0.17124 | 123000 | 1 | 3e-14 | 0 | 10 | 2.67 | 20 | 25 | 40 | N | N
1D, square, phase | 0.2 | 0.5 | 0.50008 | 0 | -0.0059524 | 20.6186 | 0.24796 | 480000 | 0.28906 | 0 | -0.005618 | 20.6186 | 0.17124 | 120000 | 1 | 3e-14 | 0 | 10 | 2.67 | 20 | 25 | 40 | N | N
1D, square, phase | 0.2 | 0.5 | 0.50008 | 0 | -0.0059524 | 20.6186 | 0.24796 | 483000 | 0.28906 | 0 | -0.005618 | 20.6186 | 0.17124 | 117000 | 1 | 3e-14 | 0 | 10 | 2.67 | 20 | 25 | 40 | N | N
1D, square, phase | 0.2 | 0.5 | 0.50008 | 0 | -0.0059524 | 20.6186 | 0.24796 | 486000 | 0.28906 | 0 | -0.005618 | 20.6186 | 0.17124 | 114000 | 1 | 3e-14 | 0 | 10 | 2.67 | 20 | 25 | 40 | N | N
1D, square, phase | 0.2 | 0.5 | 0.50008 | 0 | -0.0059524 | 20.6186 | 0.24796 | 489000 | 0.28906 | 0 | -0.005618 | 20.6186 | 0.17124 | 111000 | 1 | 3e-14 | 0 | 10 | 2.67 | 20 | 25 | 40 | N | N
1D, square, phase | 0.2 | 0.5 | 0.50008 | 0 | -0.0059524 | 20.6186 | 0.24796 | 492000 | 0.28906 | 0 | -0.005618 | 20.6186 | 0.17124 | 108000 | 1 | 3e-14 | 0 | 10 | 2.67 | 20 | 25 | 40 | N | N
1D, square, phase | 0.2 | 0.5 | 0.50008 | 0 | -0.0059524 | 20.6186 | 0.24796 | 495000 | 0.28906 | 0 | -0.005618 | 20.6186 | 0.17124 | 105000 | 1 | 3e-14 | 0 | 10 | 2.67 | 20 | 25 | 40 | N | N
1D, square, phase | 0.2 | 0.5 | 0.50008 | 0 | -0.0059524 | 20.6186 | 0.24796 | 498000 | 0.28906 | 0 | -0.005618 | 20.6186 | 0.17124 | 102000 | 1 | 3e-14 | 0 | 10 | 2.67 | 20 | 25 | 40 | N | N
1D, square, phase | 0.2 | 0.5 | 0.50008 | 0 | -0.0059524 | 20.6186 | 0.24796 | 501000 | 0.28906 | 0 | -0.005618 | 20.6186 | 0.17124 | 99000 | 1 | 3e-14 | 0 | 10 | 2.67 | 20 | 25 | 40 | N | N
1D, square, phase | 0.2 | 0.5 | 0.50008 | 0 | -0.0059524 | 20.6186 | 0.24796 | 504000 | 0.28906 | 0 | -0.005618 | 20.6186 | 0.17124 | 96000 | 1 | 3e-14 | 0 | 10 | 2.67 | 20 | 25 | 40 | N | N
1D, square, phase | 0.2 | 0.5 | 0.50008 | 0 | -0.0059524 | 20.6186 | 0.24796 | 507000 | 0.28906 | 0 | -0.005618 | 20.6186 | 0.17124 | 93000 | 1 | 3e-14 | 0 | 10 | 2.67 | 20 | 25 | 40 | N | N
1D, square, phase | 0.2 | 0.5 | 0.50008 | 0 | -0.0059524 | 20.6186 | 0.24796 | 510000 | 0.28906 | 0 | -0.005618 | 20.6186 | 0.17124 | 90000 | 1 | 3e-14 | 0 | 10 | 2.67 | 20 | 25 | 40 | N | N
1D, square, phase | 0.2 | 0.5 | 0.50008 | 0 | -0.0059524 | 20.6186 | 0.24796 | 513000 | 0.28906 | 0 | -0.005618 | 20.6186 | 0.17124 | 87000 | 1 | 3e-14 | 0 | 10 | 2.67 | 20 | 25 | 40 | N | N
1D, square, phase | 0.2 | 0.5 | 0.50008 | 0 | -0.0059524 | 20.6186 | 0.24796 | 516000 | 0.28906 | 0 | -0.005618 | 20.6186 | 0.17124 | 84000 | 1 | 3e-14 | 0 | 10 | 2.67 | 20 | 25 | 40 | N | N
1D, square, phase | 0.2 | 0.5 | 0.50008 | 0 | -0.0059524 | 20.6186 | 0.24796 | 519000 | 0.28906 | 0 | -0.005618 | 20.6186 | 0.17124 | 81000 | 1 | 3e-14 | 0 | 10 | 2.67 | 20 | 25 | 40 | N | N
1D, square, phase | 0.2 | 0.5 | 0.50008 | 0 | -0.0059524 | 20.6186 | 0.24796 | 522000 | 0.28906 | 0 | -0.005618 | 20.6186 | 0.17124 | 78000 | 1 | 3e-14 | 0 | 10 | 2.67 | 20 | 25 | 40 | N | N
1D, square, phase | 0.2 | 0.5 | 0.50008 | 0 | -0.0059524 | 20.6186 | 0.24796 | 525000 | 0.28906 | 0 | -0.005618 | 20.6186 | 0.17124 | 75000 | 1 | 3e-14 | 0 | 10 | 2.67 | 20 | 25 | 40 | N | N
1D, square, phase | 0.2 | 0.5 | 0.50008 | 0 | -0.0059524 | 20.6186 | 0.24796 | 528000 | 0.28906 | 0 | -0.005618 | 20.6186 | 0.17124 | 72000 | 1 | 3e-14 | 0 | 10 | 2.67 | 20 | 25 | 40 | N | N
1D, square, phase | 0.2 | 0.5 | 0.50008 | 0 | -0.0059524 | 20.6186 | 0.24796 | 531000 | 0.28906 | 0 | -0.005618 | 20.6186 | 0.17124 | 69000 | 1 | 3e-14 | 0 | 10 | 2.67 | 20 | 25 | 40 | N | N
1D, square, phase | 0.2 | 0.5 | 0.50008 | 0 | -0.0059524 | 20.6186 | 0.24796 | 534000 | 0.28906 | 0 | -0.005618 | 20.6186 | 0.17124 | 66000 | 1 | 3e-14 | 0 | 10 | 2.67 | 20 | 25 | 40 | N | N
1D, square, phase | 0.2 | 0.5 | 0.50008 | 0 | -0.0059524 | 20.6186 | 0.24796 | 537000 | 0.28906 | 0 | -0.005618 | 20.6186 | 0.17124 | 63000 | 1 | 3e-14 | 0 | 10 | 2.67 | 20 | 25 | 40 | N | N
1D, square, phase | 0.2 | 0.5 | 0.50008 | 0 | -0.0059524 | 20.6186 | 0.24796 | 540000 | 0.28906 | 0 | -0.005618 | 20.6186 | 0.17124 | 60000 | 1 | 3e-14 | 0 | 10 | 2.67 | 20 | 25 | 40 | N | N
1D, square, phase | 0.2 | 0.5 | 0.50008 | 0 | -0.0059524 | 20.6186 | 0.24796 | 543000 | 0.28906 | 0 | -0.005618 | 20.6186 | 0.17124 | 57000 | 1 | 3e-14 | 0 | 10 | 2.67 | 20 | 25 | 40 | N | N
1D, square, phase | 0.2 | 0.5 | 0.50008 | 0 | -0.0059524 | 20.6186 | 0.24796 | 546000 | 0.28906 | 0 | -0.005618 | 20.6186 | 0.17124 | 54000 | 1 | 3e-14 | 0 | 10 | 2.67 | 20 | 25 | 40 | N | N
1D, square, phase | 0.2 | 0.5 | 0.50008 | 0 | -0.0059524 | 20.6186 | 0.24796 | 549000 | 0.28906 | 0 | -0.005618 | 20.6186 | 0.17124 | 51000 | 1 | 3e-14 | 0 | 10 | 2.67 | 20 | 25 | 40 | N | N
1D, square, phase | 0.2 | 0.5 | 0.50008 | 0 | -0.0059524 | 20.6186 | 0.24796 | 552000 | 0.28906 | 0 | -0.005618 | 20.6186 | 0.17124 | 48000 | 1 | 3e-14 | 0 | 10 | 2.67 | 20 | 25 | 40 | N | N
1D, square, phase | 0.2 | 0.5 | 0.50008 | 0 | -0.0059524 | 20.6186 | 0.24796 | 555000 | 0.28906 | 0 | -0.005618 | 20.6186 | 0.17124 | 45000 | 1 | 3e-14 | 0 | 10 | 2.67 | 20 | 25 | 40 | N | N
1D, square, phase | 0.2 | 0.5 | 0.50008 | 0 | -0.0059524 | 20.6186 | 0.24796 | 558000 | 0.28906 | 0 | -0.005618 | 20.6186 | 0.17124 | 42000 | 1 | 3e-14 | 0 | 10 | 2.67 | 20 | 25 | 40 | N | N
1D, square, phase | 0.2 | 0.5 | 0.50008 | 0 | -0.0059524 | 20.6186 | 0.24796 | 561000 | 0.28906 | 0 | -0.005618 | 20.6186 | 0.17124 | 39000 | 1 | 3e-14 | 0 | 10 | 2.67 | 20 | 25 | 40 | N | N
1D, square, phase | 0.2 | 0.5 | 0.50008 | 0 | -0.0059524 | 20.6186 | 0.24796 | 564000 | 0.28906 | 0 | -0.005618 | 20.6186 | 0.17124 | 36000 | 1 | 3e-14 | 0 | 10 | 2.67 | 20 | 25 | 40 | N | N
1D, square, phase | 0.2 | 0.5 | 0.50008 | 0 | -0.0059524 | 20.6186 | 0.24796 | 567000 | 0.28906 | 0 | -0.005618 | 20.6186 | 0.17124 | 33000 | 1 | 3e-14 | 0 | 10 | 2.67 | 20 | 25 | 40 | N | N
1D, square, phase | 0.2 | 0.5 | 0.50008 | 0 | -0.0059524 | 20.6186 | 0.24796 | 570000 | 0.28906 | 0 | -0.005618 | 20.6186 | 0.17124 | 30000 | 1 | 3e-14 | 0 | 10 | 2.67 | 20 | 25 | 40 | N | N
1D, square, phase | 0.2 | 0.5 | 0.50008 | 0 | -0.0059524 | 20.6186 | 0.24796 | 573000 | 0.28906 | 0 | -0.005618 | 20.6186 | 0.17124 | 27000 | 1 | 3e-14 | 0 | 10 | 2.67 | 20 | 25 | 40 | N | N
1D, square, phase | 0.2 | 0.5 | 0.50008 | 0 | -0.0059524 | 20.6186 | 0.24796 | 576000 | 0.28906 | 0 | -0.005618 | 20.6186 | 0.17124 | 24000 | 1 | 3e-14 | 0 | 10 | 2.67 | 20 | 25 | 40 | N | N
1D, square, phase | 0.2 | 0.5 | 0.50008 | 0 | -0.0059524 | 20.6186 | 0.24796 | 579000 | 0.28906 | 0 | -0.005618 | 20.6186 | 0.17124 | 21000 | 1 | 3e-14 | 0 | 10 | 2.67 | 20 | 25 | 40 | N | N
1D, square, phase | 0.2 | 0.5 | 0.50008 | 0 | -0.0059524 | 20.6186 | 0.24796 | 582000 | 0.28906 | 0 | -0.005618 | 20.6186 | 0.17124 | 18000 | 1 | 3e-14 | 0 | 10 | 2.67 | 20 | 25 | 40 | N | N
1D, square, phase | 0.2 | 0.5 | 0.50008 | 0 | -0.0059524 | 20.6186 | 0.24796 | 585000 | 0.28906 | 0 | -0.005618 | 20.6186 | 0.17124 | 15000 | 1 | 3e-14 | 0 | 10 | 2.67 | 20 | 25 | 40 | N | N
1D, square, phase | 0.2 | 0.5 | 0.50008 | 0 | -0.0059524 | 20.6186 | 0.24796 | 588000 | 0.28906 | 0 | -0.005618 | 20.6186 | 0.17124 | 12000 | 1 | 3e-14 | 0 | 10 | 2.67 | 20 | 25 | 40 | N | N
1D, square, phase | 0.2 | 0.5 | 0.50008 | 0 | -0.0059524 | 20.6186 | 0.24796 | 591000 | 0.28906 | 0 | -0.005618 | 20.6186 | 0.17124 | 9000 | 1 | 3e-14 | 0 | 10 | 2.67 | 20 | 25 | 40 | N | N
1D, square, phase | 0.2 | 0.5 | 0.50008 | 0 | -0.0059524 | 20.6186 | 0.24796 | 594000 | 0.28906 | 0 | -0.005618 | 20.6186 | 0.17124 | 6000 | 1 | 3e-14 | 0 | 10 | 2.67 | 20 | 25 | 40 | N | N
1D, square, phase | 0.2 | 0.5 | 0.50008 | 0 | -0.0059524 | 20.6186 | 0.24796 | 597000 | 0.28906 | 0 | -0.005618 | 20.6186 | 0.17124 | 3000 | 1 | 3e-14 | 0 | 10 | 2.67 | 20 | 25 | 40 | N | N
1D, square, phase | 0.2 | 0.5 | 0.50008 | 0 | -0.0059524 | 20.6186 | 0.24796 | 599999 | 0.28906 | 0 | -0.005618 | 20.6186 | 0.17124 | 1 | 1 | 3e-14 | 0 | 10 | 2.67 | 20 | 25 | 40 | N | N